## PacIOOS assets_2021
Station ID | WMO ID or NWS/CMAN ID | Station Long Name | Station Description | Latitude (dec deg) | Longitude (dec deg) | Platform Type | Station Deployment (mm/yyyy, yyyy, < 5 yr, > 5 yr) | Currently Operational? (Y, N, O, U) | Platform Funder/Sponsor | RA Funding Involvement (Yf, Yp, N) | Platform Operator/Owner | Operator Sector | Platform Maintainer | Data Manager | Variable Names + water column depth of measurement in meters [CF_name (# m, # m) or CF_name (mult) or CF_name (# depths)]. | Additional notes
AWS-HIMB | NA | Coconut Island Weather Station |  | 21.433 | -157.7863 | fixed | 2005-01-01 | Y |  | N | Hawaii Institute of Marine Biology | Academic | Hawaii Institute of Marine Biology | PacIOOS | air_temperature, rainfall_amount, wind_speed, wind_from_direction, downwelling_shortwave_flux_in_air, sea_water_temperature, surface_downwelling_photosynthetic_photon_flux_in_air, altitude | No WMO ID because asset is land-based.
WS- Pier 1 | NA | Pier 1 Honolulu Weather Station | Davis Weather Station | 21.2962 | -157.8687 | fixed | 2019-08-14 | Y | Hawaii Pilot's Assoc. | N | PacIOOS | Private/Academic | PacIOOS | PacIOOS | air_temperature, rainfall_amount, wind_speed, wind_from_direction, relative_humidity, air_pressure | No WMO ID because asset is land-based.
CDIP 098 | 51202 | Mokapu Point, Oahu, Hawaii | Datawell Waverider | 21.415 | -157.6783 | wave_buoy | 2000-08-09 | O | PacIOOS | Yf | PacIOOS | Academic | PacIOOS | CDIP | sea_surface_wave_significant_height, sea_surface_wave_from_direction, sea_surface_wave_mean_period_from_variance_spectral_density_second_frequency_moment, sea_surface_wave_period_at_variance_spectral_density_maximum, sea_water_temperature
CDIP 106 | 51201 | Waimea Bay, Oahu, Hawaii | Datawell Waverider | 21.6705 | -158.1172 | wave_buoy | 2001-12-15 | Y | PacIOOS | Yf | PacIOOS | Academic | PacIOOS | CDIP | sea_surface_wave_significant_height, sea_surface_wave_from_direction, sea_surface_wave_mean_period_from_variance_spectral_density_second_frequency_moment, sea_surface_wave_period_at_variance_spectral_density_maximum, sea_water_temperature
CDIP 121 | 52200 | Ipan, Guam | Datawell Waverider | 13.3542 | 144.7883 | wave_buoy | 2003-07-15 | Y | PacIOOS | Yf | PacIOOS | Academic | PacIOOS | CDIP | sea_surface_wave_significant_height, sea_surface_wave_from_direction, sea_surface_wave_mean_period_from_variance_spectral_density_second_frequency_moment, sea_surface_wave_period_at_variance_spectral_density_maximum, sea_water_temperature
CDIP 163 | 52201 | Kalo, Majuro, Marshall Islands | Datawell Waverider | 7.0835 | 171.3918 | wave_buoy | 2016-05-04 | O | PacIOOS | Yf | PacIOOS | Academic | PacIOOS | CDIP | sea_surface_wave_significant_height, sea_surface_wave_from_direction, sea_surface_wave_mean_period_from_variance_spectral_density_second_frequency_moment, sea_surface_wave_period_at_variance_spectral_density_maximum, sea_water_temperature | Replacement buoy on-site. Waiting on lifted travel restrictions to redeploy.
CDIP 187 | 51205 | Pauwela, Maui, Hawaii | Datawell Waverider | 21.0182 | -156.4252 | wave_buoy | 2011-12-03 | O | PacIOOS | Yf | PacIOOS | Academic | PacIOOS | CDIP | sea_surface_wave_significant_height, sea_surface_wave_from_direction, sea_surface_wave_mean_period_from_variance_spectral_density_second_frequency_moment, sea_surface_wave_period_at_variance_spectral_density_maximum, sea_water_temperature
CDIP 188 | 51206 | Hilo, Hawaii | Datawell Waverider | 19.78 | -154.97 | wave_buoy | 2012-03-04 | Y | PacIOOS | Yf | PacIOOS | Academic | PacIOOS | CDIP | sea_surface_wave_significant_height, sea_surface_wave_from_direction, sea_surface_wave_mean_period_from_variance_spectral_density_second_frequency_moment, sea_surface_wave_period_at_variance_spectral_density_maximum, sea_water_temperature
CDIP 189 | 51209 | Aunuu, American Samoa | Datawell Waverider | -14.2645 | -170.4934 | wave_buoy | 2014-10-23 | Y | PacIOOS | Yf | PacIOOS | Academic | PacIOOS | CDIP | sea_surface_wave_significant_height, sea_surface_wave_from_direction, sea_surface_wave_mean_period_from_variance_spectral_density_second_frequency_moment, sea_surface_wave_period_at_variance_spectral_density_maximum, sea_water_temperature
CDIP 196 | 52202 | Ritidian Point, Guam | Datawell Waverider | 13.6837 | 144.8121 | wave_buoy | 2012-10-20 | O | PacIOOS | Yf | PacIOOS | Academic | PacIOOS | CDIP | sea_surface_wave_significant_height, sea_surface_wave_from_direction, sea_surface_wave_mean_period_from_variance_spectral_density_second_frequency_moment, sea_surface_wave_period_at_variance_spectral_density_maximum, sea_water_temperature | Replacement buoy on-site. Waiting on weather window to redeploy.
CDIP 197 | 52211 | Tanapag, Saipan, CNMI | Datawell Waverider | 15.2685 | 145.6623 | wave_buoy | 2012-10-24 | O | PacIOOS | Yf | PacIOOS | Academic | PacIOOS | CDIP | sea_surface_wave_significant_height, sea_surface_wave_from_direction, sea_surface_wave_mean_period_from_variance_spectral_density_second_frequency_moment, sea_surface_wave_period_at_variance_spectral_density_maximum, sea_water_temperature | Replacement buoy on-site. Waiting on weather window to redeploy.
CDIP 198 | 51207 | Kaneohe Bay, Oahu, Hawaii | Datawell Waverider | 21.4775 | -157.7526 | wave_buoy | 2012-10-16 | Y | PacIOOS | Yp | PacIOOS | Academic | PacIOOS | CDIP | sea_surface_wave_significant_height, sea_surface_wave_from_direction, sea_surface_wave_mean_period_from_variance_spectral_density_second_frequency_moment, sea_surface_wave_period_at_variance_spectral_density_maximum, sea_water_temperature
CDIP 202 | 51208 | Hanalei, Kauai, Hawaii | Datawell Waverider | 22.2847 | -159.5742 | wave_buoy | 2013-10-02 | Y | PacIOOS | Yf | PacIOOS | Academic | PacIOOS | CDIP | sea_surface_wave_significant_height, sea_surface_wave_from_direction, sea_surface_wave_mean_period_from_variance_spectral_density_second_frequency_moment, sea_surface_wave_period_at_variance_spectral_density_maximum, sea_water_temperature
CDIP 225 | 51210 | Kaneohe WETS, Oahu, Hawaii | Datawell Waverider | 21.4774 | -157.7558 | wave_buoy | 2017-10-26 | O | PacIOOS | Yp | PacIOOS | Academic | PacIOOS | CDIP | sea_surface_wave_significant_height, sea_surface_wave_from_direction, sea_surface_wave_mean_period_from_variance_spectral_density_second_frequency_moment, sea_surface_wave_period_at_variance_spectral_density_maximum, sea_water_temperature
CDIP 233 | 51211 | Pearl Harbor Entrance, Hawaii | Datawell Waverider DM4 | 21.2974 | -157.9589 | wave_buoy | 2017-06-06 | Y | PacIOOS | Yf | PacIOOS | Academic | PacIOOS | CDIP | sea_surface_wave_from_direction, sea_surface_wave_mean_period_from_variance_spectral_density_second_frequency_moment, sea_surface_wave_period_at_variance_spectral_density_maximum, sea_surface_wave_significant_height, sea_water_speed, sea_water_temperature, sea_water_to_direction
CDIP 238 | 51212 | Kalaeloa, Barbers Point, HI | Datawell Waverider | 21.3233 | -158.1497 | wave_buoy | 2018-05-31 | Y | PacIOOS | Yf | PacIOOS | Academic | PacIOOS | CDIP | sea_surface_wave_from_direction, sea_surface_wave_mean_period_from_variance_spectral_density_second_frequency_moment, sea_surface_wave_period_at_variance_spectral_density_maximum, sea_surface_wave_significant_height, sea_water_speed, sea_water_temperature, sea_water_to_direction
CDIP 239 | 51213 | Lanai SW, HI | Datawell Waverider | 20.7502 | -157.0034 | wave_buoy | 2018-06-20 | O | PacIOOS | Yf | PacIOOS | Academic | PacIOOS | CDIP | sea_surface_wave_from_direction, sea_surface_wave_mean_period_from_variance_spectral_density_second_frequency_moment, sea_surface_wave_period_at_variance_spectral_density_maximum, sea_surface_wave_significant_height, sea_water_speed, sea_water_temperature, sea_water_to_direction
NS02 | HYCH1 | Hawaii Yacht Club NSS | SBE-16V2+, Wetlabs ECOFLNTUS | 21.2864 | -157.8428 | fixed | 2008-07-28 | Y | PacIOOS | Yf | PacIOOS | Academic | PacIOOS | PacIOOS | sea_water_temperature, sea_water_electrical_conductivity, sea_water_salinity, sea_water_pressure, mass_concentration_of_chlorophyll_in_sea_water, sea_water_turbidity
NS03 | HLTH1 | Hilton Hawiian Village NSS | SBE-16V2+ | 21.2804 | -157.8381 | fixed | 2009-01-15 | Y | PacIOOS | Yf | PacIOOS | Academic | PacIOOS | PacIOOS | sea_water_temperature, sea_water_electrical_conductivity, sea_water_salinity, sea_water_pressure, mass_concentration_of_chlorophyll_in_sea_water, sea_water_turbidity
NS04 | WQMH1 | Waikiki Aquarium NSS | SBE-16V2+ | 21.26588 | -157.8228 | fixed | 2009-09-25 | Y | PacIOOS | Yf | PacIOOS | Academic | PacIOOS | PacIOOS | sea_water_temperature, sea_water_electrical_conductivity, sea_water_salinity, sea_water_pressure, mass_concentration_of_chlorophyll_in_sea_water, sea_water_turbidity
NS05 | NA | Pago Pago NSS | SBE-16V2+, Wetlabs ECOFLNTUS | -14.2766 | -170.6908 | fixed | 2010-06-08 | Y | PacIOOS | Yf | PacIOOS | Academic | PacIOOS | PacIOOS | sea_water_temperature, sea_water_electrical_conductivity, sea_water_salinity, sea_water_pressure, mass_concentration_of_chlorophyll_in_sea_water, sea_water_turbidity | In water logging, doesn't report in real-time.
NS06 | NA | Pohnpei NSS | SBE-16V2+, Wetlabs ECOFLNTUS | 6.8737 | 158.2245 | fixed | 2010-05-07 | Y | PacIOOS | Yf | PacIOOS | Academic | PacIOOS | PacIOOS | sea_water_temperature, sea_water_electrical_conductivity, sea_water_salinity, sea_water_pressure, mass_concentration_of_chlorophyll_in_sea_water, sea_water_turbidity | In water logging, doesn't report in real-time.
NS07 | NA | Majuro NSS | SBE-16V2+, Wetlabs ECOFLNTUS | 7.106 | 171.3728 | fixed | 2010-05-02 | Y | PacIOOS | Yf | PacIOOS | Academic | PacIOOS | PacIOOS | sea_water_temperature, sea_water_electrical_conductivity, sea_water_salinity, sea_water_pressure, mass_concentration_of_chlorophyll_in_sea_water, sea_water_turbidity | In water logging, doesn't report in real-time.
NS10 | MNBH1 | Maunalua Bay NSS | SBE-16V2+, Wetlabs ECOFLNTUS | 21.2801 | -157.711 | fixed | 2011-05-30 | Y | PacIOOS | Yf | PacIOOS | Academic | PacIOOS | PacIOOS | sea_water_temperature, sea_water_electrical_conductivity, sea_water_salinity, sea_water_pressure, mass_concentration_of_chlorophyll_in_sea_water, sea_water_turbidity
NS12 | NA | Kalama Beach Park, Maui NSS | YSI-6600V2 | 20.7312 | -156.455 | fixed | 2014-08-01 | Y | PacIOOS | Yf | PacIOOS | Academic | PacIOOS | PacIOOS | sea_water_temperature, sea_water_electrical_conductivity, sea_water_salinity, sea_water_pressure, mass_concentration_of_chlorophyll_in_sea_water, sea_water_turbidity | In water logging, doesn't report in real-time.
NS17 | NA | Pago Bay, Guam NSS | SBE-16V2+, Wetlabs ECOFLNTUS | 13.4206 | 144.786 | fixed | 2019-02-02 | Y | PacIOOS | Yf | PacIOOS | Academic | PacIOOS | PacIOOS | sea_water_temperature, sea_water_electrical_conductivity, sea_water_salinity, sea_water_pressure, mass_concentration_of_chlorophyll_in_sea_water, sea_water_turbidity | Used to be at NS15 site. Site moved due to excessive sedementation. In water logging, doesn't report in real-time.
FG01 | NA | Pohnpei CSP PP | SBE-16V2+, Wetlabs ECOFLNTUS | 6.9856 | 158.2211 | fixed | 2018-12-09 | Y | PacIOOS | Yf | PacIOOS | Nonprofit | PacIOOS | PacIOOS | sea_water_temperature, sea_water_electrical_conductivity, sea_water_salinity, sea_water_pressure, mass_concentration_of_chlorophyll_in_sea_water, sea_water_turbidity | In water logging, doesn't report in real-time.
CWB-A | NA | Ke'ehi Lagoon NSS | SBE-16V2+, Wetlabs ECOFLNTUS | 21.3301 | -157.8943 | fixed | 2021-09-07 | Y | HI DOH CWB | Yp | PacIOOS | Academic | PacIOOS | PacIOOS | sea_water_temperature, sea_water_electrical_conductivity, sea_water_salinity, sea_water_pressure, mass_concentration_of_chlorophyll_in_sea_water, sea_water_turbidity | In water logging, doesn't report in real-time.
CWB-B | NA | Ke'ehi Lagoon NSS | SBE-16V2+, Wetlabs ECOFLNTUS | 21.329 | -157.8934 | fixed | 2021-09-07 | Y | HI DOH CWB | Yp | PacIOOS | Academic | PacIOOS | PacIOOS | sea_water_temperature, sea_water_electrical_conductivity, sea_water_salinity, sea_water_pressure, mass_concentration_of_chlorophyll_in_sea_water, sea_water_turbidity | In water logging, doesn't report in real-time.
CWB-C | NA | Ke'ehi Lagoon NSS | SBE-16V2+, Wetlabs ECOFLNTUS | 21.327 | -157.8987 | fixed | 2021-09-07 | Y | HI DOH CWB | Yp | PacIOOS | Academic | PacIOOS | PacIOOS | sea_water_temperature, sea_water_electrical_conductivity, sea_water_salinity, sea_water_pressure, mass_concentration_of_chlorophyll_in_sea_water, sea_water_turbidity | In water logging, doesn't report in real-time.
WQB-04 | 51045 | Hilo Bay, Hawaii | YSI-EMM-68 | 19.7342 | -155.0817 | moored_buoy | 2010-10-23 | O | PacIOOS | Yf | PacIOOS | Academic | PacIOOS | PacIOOS | sea_water_temperature, sea_water_salinity, mole_concentration_of_dissolved_molecular_oxygen_in_sea_water, sea_water_turbidity, mass_concentration_of_chlorophyll_a_in_sea_water
WQB-05 | 51046 | Pelekane Bay, Hawaii | YSI-EMM-68; YSI SONDE 6600 V2-4 | 20.0241 | -155.8285 | moored_buoy | 2018-03-09 | Y | PacIOOS | Yf | PacIOOS | Academic | PacIOOS | PacIOOS | sea_water_temperature, sea_water_salinity, mole_concentration_of_dissolved_molecular_oxygen_in_sea_water, sea_water_turbidity, mass_concentration_of_chlorophyll_a_in_sea_water
WQB-AmSamoa | NA | Fagatele Bay, Tutuila, Am Samoa | SBE-19plus-CTD, LICOR-820-NDIR, SAMI pH, SBE DO, SBE Fluorometry-NTU | -14.3645 | -170.7629 | moored_buoy | 2019-05-20 | Y | OAP | Yp | PacIOOS | Academic | PacIOOS | PacIOOS | sea_water_temperature, sea_water_electrical_conductivity, sea_water_salinity, mass_concentration_of_oxygen_in_sea_water, mass_concentration_of_chlorophyll_in_sea_water, sea_water_turbidity, surface_air_pressure, sea_water_ph_reported_on_total_scale, mole_fraction_of_carbon_dioxide_in_sea_water, mole_fraction_of_carbon_dioxide_in_air | PMEL manages pCO2 data, etc.

## IOOS Removals
PP08 | NA | Maalaea Harbor, Maui PP | SBE-16V2+, Wetlabs ECOFLNTUS | see cell G30 | see cell G30 | rotating locations in harbor | 2020-08-01 | N | PacIOOS | Yf | PacIOOS | Nonprofit | PacIOOS | PacIOOS | sea_water_temperature, sea_water_electrical_conductivity, sea_water_salinity, sea_water_pressure, mass_concentration_of_chlorophyll_in_sea_water, sea_water_turbidity | In water logging, doesn't report in real-time.
PP09 | NA | Nomilo Fish Pond, Kauai PP | SBE-16V2+, Wetlabs ECOFLNTUS | see cell G31 | see cell G31 | rotating locations in fishpond | 2021-09-22 | Y | PacIOOS | Yf | PacIOOS | Nonprofit | PacIOOS | PacIOOS | sea_water_temperature, sea_water_electrical_conductivity, sea_water_salinity, sea_water_pressure, mass_concentration_of_chlorophyll_in_sea_water, sea_water_turbidity | In water logging, doesn't report in real-time.
WQB-KN | 51043 | Kilo Nalu Buoy | SBE-37-SMP, YSI-6600, LICOR-820-NDIR | 21.2887 | -157.865 | moored_buoy | 2008-08-07 | N | OAP | N | University of Hawaii | Academic | University of Hawaii | University of Hawaii | sea_water_temperature, sea_water_electrical_conductivity, sea_water_salinity, mass_concentration_of_oxygen_in_sea_water, mass_concentration_of_chlorophyll_in_sea_water, sea_water_turbidity, surface_air_pressure, sea_water_ph_reported_on_total_scale, mole_fraction_of_carbon_dioxide_in_sea_water, mole_fraction_of_carbon_dioxide_in_air | Chris Sabine oversees buoy; PMEL manages pCO2 data, etc.
WQB-AW | 51042 | Ala Wai Buoy | SBE-37-SMP, YSI-6600, LICOR-820-NDIR | 21.2799 | -157.848 | moored_buoy | 2008-08-07 | N | OAP | N | University of Hawaii | Academic | University of Hawaii | University of Hawaii | sea_water_temperature, sea_water_electrical_conductivity, sea_water_salinity, mass_concentration_of_oxygen_in_sea_water, mass_concentration_of_chlorophyll_in_sea_water, sea_water_turbidity, surface_air_pressure, sea_water_ph_reported_on_total_scale, mole_fraction_of_carbon_dioxide_in_sea_water, mole_fraction_of_carbon_dioxide_in_air | Chris Sabine oversees buoy; PMEL manages pCO2 data, etc.
PP07 | NA | Ebiil, Palau PP | SBE-16V2+, Wetlabs ECOFLNTUS | 7.5228 | 135.5014 | fixed | 2019-12-15 | N | PacIOOS | Yf | PacIOOS | Nonprofit | PacIOOS | PacIOOS | sea_water_temperature, sea_water_electrical_conductivity, sea_water_salinity, sea_water_pressure, mass_concentration_of_chlorophyll_in_sea_water, sea_water_turbidity | In water logging, doesn't report in real-time.

## Definitions
Station ID | WMO ID or NWS/CMAN ID | Station Long Name | Station Description | Latitude (dec deg) | Longitude (dec deg) | Platform Type | Station Deployment (mm/yyyy, yyyy, < 5 yr, > 5 yr) | Currently Operational? (Y, N, O, U) | Platform Funder/Sponsor | RA Funding Involvement (Yf, Yp, N) | Platform Operator/Owner | Operator Sector | Platform Maintainer | Data Manager | Variable Names + water column depth of measurement in meters [CF_name (# m, # m) or CF_name (mult) or CF_name (# depths)]. | Additional notes
(Optional) Any unique digital or alphanumeric identifier assigned by the RA or affiliate (e.g. CDIP) to distinguish the station. (e.g. 204; GAK Seward, SUN2, NH-10, etc). Does NOT include the WMO ID or CMAN ID (see next column). Leave blank if none. | (Required) The World Meteorological Organization 5-digit station identifier (WMO ID) is assigned to ocean platforms (drifting buoys, moored buoys, ocean reference sites, and profiling floats). e.g. 48088. The National Weather Service 5-digit alphanumerical identifier (e.g. the National Data Buoy Center CMAN ID) is assigned to shore-based stations. (e.g. HBYC1). For special cases where an ID is not assigned, put N/A and briefly indicate why in the notes. | (Required) Station name. e.g. Red Bank - Garden Banks, Fripps Inlet, etc. | (Optional) Anything descriptive about the station. This is a freeform field. | (Required) | (Required) | (Required) A structure or vehicle designed to hold one or more sensors such that the intended oceanographic or atmospheric variable(s) can be monitored or measured in a manner designed for the ocean observing system or scientific hypotheses. Use terms listed in the IOOS Platform Vocabulary: http://mmisw.org/ont/ioos/platform (e.g. buoy, profiling buoy, moored buoy, wave buoy, fixed, offshore tower, profile) | (Required) The time when the station became operational. This can be determined by the first data record or an installation date. This indicates the first time the station was deployed - not the last or latest, but the first time - even if IOOS was not established yet. Accepted responses: Please provide a month and year (mm/yyyy). If the actual deployment date is not known then provide a year (yyyy), or "< 5 yr" (any date on/after 1/1/2013) or "> 5 yr" (any date on/before 12/31/2012) . If not available, please indicate why in the notes column. | (Required) Is the asset deployed and collecting data? Y = Yes (this includes seasonal buoys intended for redeployment). N = No (it was uninstalled/removed, or is offline with no intent to repair). O = Offline (temporary outage, with intent to repair or redeploy). U = Unknown (e.g. funding uncertainty for repair/redeployment, or operator's plans are unknown). If O or U, please indicate why in the notes column. | (Optional) A person, group, or organization’s full or partial support of the asset. (e.g. AOOS, USACE). Does not include support for data management activities. Multiple groups may be listed. | (Required) Does the RA currently fund the asset? This excludes support for data management activities. Yf = Fully funds. Yp = Partially funds. N = No funding. | (Required) IOOS Vocabulary definition: "Platform operator used as classifier or contact type; will often be the platform owner as well..." Akin to the Creator_name attribute in netCDF: "The person/organization that (primarily) collects the data." In general, the person/group/institution principally responsible for operating the station. Note that most of the time this is also the group that maintains the asset. | (Required) Use the IOOS Organization Societal Sector Vocabulary. (Academic, industry, tribal, nonprofit, gov_state, gov_federal, etc). Underscores required. http://mmisw.org/ont/ioos/sector | (Optional) The organization with the primary responsibility for providing the maintenance of the platorm/sensors today (e.g. University of Wisconsin-Milwaukee). In most cases this will be the same as the platform operator. This is the group that conducts maintenance activities - this does not include the group that funds the maintenance (that group should fall under Platform Funder/Sponsor). | (Optional) The organization that is responsible for the data management activities. This does not mean the organization that funds the data management. | (Required) A list of observed variables that are associated with each station, with the depth(s) of the each measured oceanographic variable in parentheses following the variable name. 'Depths' not required for meteorological variables. If the variable is ONLY measured at the surface and no other dpeth, you do not need to include any parentheses/depth - just state the variable name. Use CF names (http://cfconventions.org/Data/cf-standard-names/47/build/cf-standard-name-table.html), and if the variable is not available in CF then use the IOOS parameter vocabulary (http://mmisw.org/ont/ioos/parameter). Accepted responses: sea_water_temperature (1 m, 10 m, 40 m), or sea_water_temperature (sfc, 10 m, 40 m), or sea_water_temperature (sfc and 2 depths), or mass_concentration_of_chlorophyll_in_sea_water. The latter means chlorophyll is measured only at the surface. Please provide all variables for the asset in a single cell in the spreadsheet (do not separate by row). | (Optional) Any additional information that does not fit in the template that you think is relevant, or provides context.