## RT In-situ observing stations
RA | Station ID | Dataset (ERDDAP) ID | WMO ID or NWS/CMAN ID | Station Long Name | Station Description | Latitude (dec deg) | Longitude (dec deg) | Platform Type | Station Deployment (mm/yyyy, yyyy, < 5 yr, > 5 yr) | Currently Operational? (Y, N, O, U) | RA Funding Involvement (Yf, Yp, N) | Platform Operator/Owner | Operator Sector | Variable Names + water column depth of measurement in meters [CF_name (# m, # m) or CF_name (mult) or CF_name (# depths)]. | Additional notes
GLOS | 45013 | obs_2 | 45013 | Station 45013 - Atwater Park, WI | Milwaukee Buoy ATW20 (45013) | 43.1 | -87.85 | moored_buoy | 2011-08-12 | Y | Yf | University of Wisconsin-Milwaukee | academic | wind_from_direction, wind_speed, wind_speed_of_gust, air_temperature, air_pressure_at_mean_sea_level, sea_water_temperature (sfc, 1m, 2m, 3m, 4m, 5m, 6m, 7m, 8m, 9m, 10m, 11m, 12m, 13m, 14m, 15m, 16m, 17m, 18m), Relative_humidity, surface_downwelling_shortwave_flux_in_air, sea_surface_wave_significant_height, sea_surface_wave_period_at_variance_spectral_density_maximum, sea_surface_wave_mean_height_of_highest_tenth, sea_surface_wave_from_direction, sea_water_turbidity, sea_water_specific_conductivity, sea_water_ph_reported_on_total_scale, mass_concentration_of_oxygen_in_sea_water , chlorophyll_fluorescence, phycocyanin_fluorescence, mass_concentration_of_chlorophyll_in_sea_water, fractional_saturation_of_oxygen_in_sea_water, eastward_sea_water_velocity + northward_sea_water_velocity (3m,5m,7m,9m,11m,13m,15m,17m,19m, 21m), time, latitude, longitude, depth, battery_voltage
GLOS | 45014 | obs_43 | 45014 | Station 45014 - GB17 - South Green Bay, WI | Green Bay Buoy GB17 (45014) | 44.8 | -87.76 | moored_buoy | 2011-08-12 | Y | Yf | University of Wisconsin-Milwaukee | academic | wind_from_direction, wind_speed, wind_speed_of_gust, air_temperature, air_pressure_at_mean_sea_level, sea_water_temperature (sfc,1m, 2m, 3m, 4m, 5m, 6m, 7m, 8m, 9m, 10m, 11m, 12m, 13m), Relative_Humidity, surface_downwelling_shortwave_flux_in_air, sea_surface_wave_significant_height, sea_water_turbidity, sea_water_ph_reported_on_total_scale, sea_water_specific_conductivity, chlorophyll_fluorescence, mass_concentration_of_oxygen_in_sea_water , fractional_saturation_of_oxygen_in_sea_water, northward_sea_water_velocity + eastward_sea_water_velocity(3m,5m,7m,9m,11m, 13m, 14m) time, latitude, longitude, depth
GLOS | 45022 | obs_61 | 45022 | Station 45022 - Little Traverse Bay, MI | Little Traverse Bay Buoy U-GLOS 004 (45022) | 45.403 | -85.088 | moored_buoy | 2009-07-29 | Y | Yf | University of Michigan CIGLR | academic | wind_from_direction, wind_speed, wind_speed_of_gust, air_temperature, air_pressure_at_mean_sea_level, sea_water_temperature (sfc, 3m, 7m, 11m, 15m, 19m, 23m, 27m, 31m, 33m), dew_point_temperature, surface_downwelling_shortwave_flux_in_air, sea_surface_wave_significant_height, sea_surface_wave_mean_period, sea_surface_wave_from_direction, battery_voltage, time, latitude, longitude, depth | Replace sea_surface_wind_wave_period with sea_surface_significant_wave_period; ** Wave sensor, wind direction and surface temperature observations failed shorly after deployment on 5/1 . CIGLR is constructing a replacement instrument package and will attempt a repair by 5/31 to restore these observations **
GLOS | 45023 | obs_44 | 45023 | Station 45023 - North Entry Buoy, North Keweenaw Peninsula, MI | North Entry MTU Buoy (45023) | 47.27 | -88.607 | moored_buoy | 2010-07-08 | Y | Yf | Michigan Tech University | academic | wind_from_direction, wind_speed, wind_speed_of_gust, air_temperature, air_pressure_at_mean_sea_level, sea_water_temperature (sfc, 1m, 2m, 3m, 4m, 5m, 6m, 7m, 8m, 9m, 10m, 11m, 12m, 13m, 14m, 16m), dew_point_temperature,Relative_Humidity, surface_downwelling_shortwave_flux_in_air, sea_surface_wave_significant_height, sea_surface_wind_wave_period, sea_surface_wave_from_direction, sea_water_turbidity, sea_water_ph_reported_on_total_scale, chlorophyll_fluorescence_in_sea_water, battery_voltage, photosynthetically_available_radiation, time, latitude, longitude, depth, currents at depths (2m, 3m, 4m, 5m, 6m, 7m, 8m, 9m, 10m, 11m, 12m, 13m, 14m, 15m, 16m, 17m, 18m, 19m, 20m) , max_wave_height, sea_surface_wave_maximum_Period, sea_surface_wave_mean_height_of_highest_tenth | Not yet deployed in 2022.
GLOS | 45024 | obs_62 | 45024 | Station 45024 - Ludington Buoy, MI | Ludington Buoy (45024) | 43.977 | -86.559 | moored_buoy | 2009-08-04 | Y | Yf | University of Michigan CIGLR | academic | wind_from_direction, wind_speed, wind_speed_of_gust, air_temperature, air_pressure_at_mean_sea_level, sea_water_temperature (sfc, 3m, 5m, 8m, 11m, 13m, 16m, 19m, 21m), dew_point_temperature, surface_downwelling_shortwave_flux_in_air, sea_surface_wave_significant_height, significant_wave_from_direction, sea_surface_wave_mean_period, time, latitude, longitude, depth, currents at depths, battery_voltage | This station also collects relative humidity, but GLOS is having an issue with ingesting relative humidity(rrh)
GLOS | 45025 | obs_46 | 45025 | Station 45025 - South Entry Buoy, South Keweenaw Peninsula, MI | South Entry Buoy MTU1 (45025) | 46.969 | -88.398 | moored_buoy | 2011-06-03 | Y | Yf | Michigan Tech University | academic | wind_from_direction, wind_speed, wind_speed_of_gust, air_temperature, air_pressure_at_mean_sea_level, sea_water_temperature (sfc, 3m, 6m, 9m, 12m, 16m, 19m, 22m, 26m, 29m, 32m), dew_point_temperature, Relative_humidity, surface_downwelling_shortwave_flux_in_air, sea_surface_wave_significant_height, sea_surface_wave_maximum_period ,sea_surface_wave_from_direction, sea_surface_wave_maximum_height, sea_surface_wave_maximum_period, sea_surface_wave_mean_height_of_highest_tenth, surface_downweling_shortwave_flux_in_air, battery_voltage time, latitude, longitude, depth
GLOS | 45026 | obs_33 | 45026 | Station 45026 - Cook Nuclear Plant Buoy, Stevensville, MI | Cook Plant Buoy (45026) | 41.983 | -86.617 | moored_buoy | 2011-06-09 | Y | N | LimnoTech | industry | wind_from_direction, wind_speed, wind_speed_of_gust, air_temperature, air_pressure_at_mean_sea_level, sea_water_temperature, dew_point_temperature, sea_surface_wave_significant_height, sea_surface_wind_wave_period,sea_surface_wave_from_direction, sea_surface_wave_maximum_height, eastward_current, northward_current, battery_voltage, time, latitude, longitude, depth, relative_humidity, sea_surface_wave_maximum_period, sea_surface_wave_mean_height_of_highest_tenth, sea_water_temperature (1m, 3m, 5m, 7m, 9m, 11m, 13m, 15m, 17m, 19m), curents_at_depths(0m,1m,2m,3m,4m,5m,6m,7m,8m,9m,10m,11m,12m,13m,14m,15m,16m,17m,18m,19m,20m) | Sending data to NDBC. GLOS will be ingesting data from NDBC.
GLOS | 45027 | obs_42 | 45027 | Station 45027 - McQuade Harbor Nearshore, MN | LL01-Duluth Buoy (45027) | 46.86 | -91.93 | moored_buoy | 2011-05-23 | Y | N | University of Minnesota-Duluth | academic | wind_from_direction, wind_speed, wind_speed_of_gust, air_temperature, air_pressure_at_mean_sea_level, sea_water_temperature (sfc, 3m, 5m, 10m, 15m, 20m, 25m, 30m, 35m, 40m), dew_point_temperature, surface_downwelling_shortwave_flux_in_air, chlorophyll_fluorescence, sea_water_turbidity, phycocyanin_fluorescence, sea_surface_wave_from_direction, time, latitude, longitude, depth, air_pressure, sea_water_ph_reported-on_total_scale, sea_surface_wave_significant_height, sea_surface_wave_period_at_variance_spectral_density_maximum, sea_surface_wave_from_direction
GLOS | 45028 | obs_45 | 45028 | Station 45028 - Western Lake Superior | LLO2-Duluth Buoy (45028) | 46.81 | -91.84 | moored_buoy | 2011-05-23 | Y | N | University of Minnesota-Duluth | academic | wind_from_direction, wind_speed, wind_speed_of_gust, air_temperature, air_pressure_at_mean_sea_level, air_pressure, sea_water_temperature (sfc, 3m, 5.5m, 8m, 13m, 18m, 23m, 28m, 33m, 38m, 43m), dew_point_temperature, surface_downwelling_shortwave_flux_in_air, sea_surface_wave_significant_height, time, latitude, longitude, depth, chlorophyll_fluorescence, sea_water_ph_reported_on_total_scale, sea_surface_wave_period_at_variance_spectral_density_maximum, sea_water_turbidity, phycocyanin_fluorescence, sea_surface_wave_from_direction
GLOS | 45029 | obs_3 | 45029 | Station 45029 - Holland Buoy, MI | Port Sheldon (Holland) Buoy (45029) | 42.9 | -86.272 | moored_buoy | 2009-08-04 | Y | N | LimnoTech | industry | wind_from_direction, wind_speed, wind_speed_of_gust, air_temperature, air_pressure_at_mean_sea_level, sea_water_temperature (sfc, 1m, 3m, 4m, 5m, 6m, 7m, 8m, 9m, 10m, 11m, 12m, 13m, 14m, 15m, 16m, 17m, 18m, 19m, 20m, 21m), dew_point_temperature, sea_surface_wind_wave_period, , sea_surface_wave_significant_height,sea_surface_wave_from_direction, sea_surface_wave_maximum_height, battery_voltage, time, latitude, longitude, depth, relative_humidity, sea_surface_wave_maximum_period, sea_surface_wave_mean_height_of_highest_tenth | Sending data to NDBC. GLOS will be ingesting data from NDBC.
GLOS | 45161 | obs_49 | 45161 | Station 45161 - Muskegon Buoy, MI | Muskegon RECON Buoy (45161) | 43.179 | -86.357 | moored_buoy | 2011-06-09 | Y | Yp | Great Lakes Environmental Research Laboratory | gov_federal | wind_from_direction, wind_speed, wind_speed_of_gust, air_temperature, air_pressure_at_mean_sea_level, sea_water_temperature (1m, 22m), sea_surface_wave_period_at_variance_spectral_density_maximum, sea_surface_wave_significant_height, sea_surface_wave_from_direction, sea_surface_wave_maximum_height, sea_water_electrical_conductivity (1m, 22m), sea_water_specific_conductivity, sea_water_turbidity, sea_water_ph_reported_on_total_scale, chlorophyll_fluorescence, mass_concentration_of_oxygen_in_sea_water, fractional_saturation_of_oxygen_in_sea_water, time, latitude, longitude, depth, phycocyanin_fluorescence, fluorescent_dissolved_organic_matter, surface_downwelling_photosynthetic_photon_flux_in_air | for all variables except temp and electrical conductivity, they are only at 1m. I'm not notating those individually to be consistent with the others that are also only near surface.
GLOS | 45162 | obs_67 | 45162 | Station 45162 - Thunder Bay Buoy, Alpena, MI | Alpena Thunder Bay Recon Buoy (45162) | 44.987 | -83.27 | moored_buoy | 2011-06-09 | Y | Yp | Great Lakes Environmental Research Laboratory | gov_federal | wind_from_direction, wind_speed, wind_speed_of_gust, air_temperature, sea_water_temperature (sfc,19m), sea_surface_wave_significant_height, sea_surface_wave_period_at_variance_spectral_density_maximum, sea_surface_wave_from_direction, sea_surface_wave_maximum_height, air_pressure_at_mean_sea_level, fluorescence_dissolved_organic_matter (19m), sea_water_turbidity (19m), fractional_saturation_of_oxygen_in_sea_water (19m), chlorophyll_fluorescence (19m), mass_concentration_of_oxygen_in_sea_water (19m), phycocyanin_fluorescence (19m), surface_downwelling_photosynthetic_photon_flux_in_air, sea_water_electrical_conductivity (19m), sea_water_ph_reported_on_total_scale (1m, 19m), sea_water_specific_conductivity (19m), time, latitude, longitude, depth
GLOS | 45163 | obs_68 | 45163 | Station 45163 - Saginaw Bay Buoy, MI | Saginaw Bay RECON Buoy SBB (45163) | 43.986 | -83.595 | moored_buoy | 2011-06-09 | Y | Yp | Great Lakes Environmental Research Laboratory | gov_federal | wind_from_direction, wind_speed, wind_speed_of_gust, air_temperature, sea_water_temperature (1m, 13m), sea_surface_wave_significant_height, sea_surface_wave_from_direction, sea_surface_wave_maximum_height, sea_water_electrical_conductivity (1m, 13m), sea_water_turbidity (1m, 13m), sea_water_ph_reported_on_total_scale (1m, 13m), chlorophyll_fluorescence (1m, 13m), mass_concentration_of_oxygen_in_sea_water (1m, 13m), fractional_saturation_of_oxygen_in_sea_water (1m, 13m), air_pressure_at_mean_sea_level, fluorescent_dissolved_organic_matter (1m, 13m), surface_downwelling_photosynthetic_photon_flux_in_air, sea_surface_wave_period_at_spectral_density_maximum, sea_water_specific_conductivity (1m, 13m), time, latitude, longitude, depth, phycocyanin_fluorescence (1m, 13m)
GLOS | 45164 | obs_70 | 45164 | Station 45164 - Cleveland Buoy, OH | Cleveland RECON Buoy (45164) | 41.732 | -81.694 | moored_buoy | 2011-06-09 | Y | N | LimnoTech | industry | wind_from_direction, wind_speed, wind_speed_of_gust, air_temperature, air_pressure_at_mean_sea_level, sea_water_temperature(sfc,1m,2m,4m,6m,8m,10,12m,14m,16m,18m,20m, 22m), sea_surface_wave_significant_height, sea_surface_wave_mean_period, sea_water_electrial_conductivity, mass_concentration_of_oxygen_in_sea_water, factional_saturation_of_oxygen_in_sea_water, battery_voltage, time, latitude, longitude, depth, fluorescent_dissolved_organic_matter, sea_surface_wave_maximum_height | Sending data to NDBC. GLOS will be ingesting data from NDBC.
GLOS | 45165 | obs_71 | 45165 | Station 45165 - Toledo Water Intake Buoy, Oregon, OH | Toledo Water Intake Crib Buoy (45165) | 41.702 | -83.261 | moored_buoy | 2009-08-04 | Y | N | LimnoTech | industry | wind_from_direction, wind_speed, wind_speed_of_gust, air_temperature, air_pressure_at_mean_sea_level, sea_water_temperature, dew_point_temperature, sea_surface_wave_mean_period, sea_surface_wave_significant_height, sea_surface_wave_from_direction, sea_surface_wave_maximum_height, sea_water_electrical_conductivity, surface_downwelling_shortwave_flux_in_air, sea_water_turbidity, sea_water_ph_reported_on_total_scale, chlorophyll_fluorescence, phycocyanin_fluorescence, battery_voltage, eastward_current, northward_current, time, latitude, longitude, depth, currents_at_depths(0m,1m,2m,3m,4m,5m,6m,7m,8m) | Sending data to NDBC. GLOS will be ingesting data from NDBC.
GLOS | 45167 | obs_99 | 45167 | Station 45167 - Erie Nearshore Buoy, Erie, PA | Erie buoy RSC-A (45167) | 42.186 | -80.137 | moored_buoy | 2011-06-09 | Y | N | Regional Science Consortium | nonprofit | sea_surface_wave_significant_height, sea_surface_wave_period_at_spectral_density_maximum, air_temperature, sea_water_temperature (1m), wind_speed, wind_from_direction, wind_speed_of_gust, mass_concentration_of_oxygen_in_sea_water, fractional_saturation_of_oxygen_in_sea_water, sea_water_turbidity, sea_water_ph_reported_on_total_scale, air_pressure_at_mean_sea_level, sea_water_specific_conductivity, surface_downwelling_shortwave_flux_in_air, latitude, longitude, time, depth, relative_humidity, sea_surface_wave_from_direction
GLOS | 45168 | obs_37 | 45168 | Station 45168 - South Haven Buoy, MI | South Haven Buoy (45168) | 42.397 | -86.331 | moored_buoy | 2009-08-04 | Y | N | LimnoTech | industry | wind_from_direction, wind_speed, wind_speed_of_gust , air_temperature, air_pressure_at_mean_sea_level, sea_water_temperature (sfc, 1m, 3m, 5m, 7m, 9m, 11m, 13m, 15m, 17m), dew_point_temperature, sea_surface_wave_significant_height, sea_surface_wave_mean_period, sea_surface_wave_from_direction, sea_surface_wave_maximum_height, surface_downwelling_shortwave_flux_in_air, battery_voltage, time, latitude, longitude, depth, relative_humidity, sea_surface_wave_maximum_period, sea_surface_wave_mean_height_of_highest_tenth | Sending data to NDBC. GLOS will be ingesting data from NDBC.
GLOS | 45169 |  | 45169 | Station 45169 - Lakewood Buoy, OH | Cleveland Wind Buoy (45169) | 41.615 | -81.821 | moored_buoy | 2015-06-27 | Y | N | LimnoTech | industry | wind_from_direction, wind_speed, wind_speed_of_gust, air_temperature, air_pressure_at_mean_sea_level, sea_water_temperature(sfc, 17m), dew_point_temperature, sea_water_electrical_conductivity, sea_surface_wave_significant_height, sea_surface_wave_mean_period, sea_surface_wave_from_direction, sea_surface_wave_maximum_height, mass_concentration_of_oxygen_in_sea_water, fractional_saturation_of_oxygen_in_sea_water, surface_downwelling_shortwave_flux_in_air, battery_voltage, time, latitude, longitude, depth, fluorescent_dissolved_organic_matter, relative_humidity, sea_surface_wave_mean_height_of_highest_tenth | Sending data to NDBC. GLOS will be ingesting data from NDBC.
GLOS | 45170 | obs_47 | 45170 | Station 45170 - Michigan City Buoy, IN | Illinois-Indiana Sea Grant Buoy (45170) | 41.755 | -86.968 | moored_buoy | 2011-06-09 | Y | N | Illinois-Indiana Sea Grant, Purdue University | nonprofit | wind_from_direction, wind_speed, wind_speed_of_gust, ,air_temperature, sea_water_temperature (1m, 2m, 3m, 4m, 5m, 6m, 7m, 8m, 9m, 10m, 11m, 12m, 13m, 14m, 15m, 16m, 17m), dew_point_temperature, sea_surface_wave_significant_height, sea_surface_wave_period_at_spectral_density_maximum, ,sea_surface_wave_from_direction, surface_downwelling_shortwave_flux_in_air, battery_voltage, time, latitude, longitude, depth, air_pressure_at_mean_sea_level, sea_surface_wave_maximum_height
GLOS | 45174 | obs_57 | 45174 | Station 45174 - Wilmette, IL | Wilmette Weather Buoy (45174) | 42.135 | -87.655 | moored_buoy | 2015-08-04 | Y | N | Illinois-Indiana Sea Grant, Purdue University | nonprofit | wind_from_direction, wind_speed, wind_speed_of_gust, air_temperature, air_pressure_at_mean_sea_level, sea_water_temperature (1m, 3m, 5m, 7m, 9m), dew_point_temperature, sea_surface_wave_mean_period, sea_surface_wave_significant_height, sea_surface_wave_from_direction, surface_downwelling_shortwave_flux_in_air, battery_voltage , time, latitude, longitude, depth, relative_humidity
GLOS | 45175 | obs_38 | 45175 | Station 45175 - Mackinac Straits West, Mackinaw City, MI | Mackinac Straits Buoy (45175) | 45.825 | -84.772 | moored_buoy | 2015-08-28 | Y | Yp | Michigan Tech University | academic | wind_from_direction, wind_speed, wind_speed_of_gust, air_temperature, air_pressure_at_mean_sea_level, sea_water_temperature (sfc), dew_point_temperature, Relative_humidity, sea_surface_wave_significant_height, sea_surface_wave_period_at_spectral_density_maximum, sea_surface_wave_from_direction,sea_surface_wave_maximum_height , surface_downwelling_shortwave_flux_in_air, battery_voltage, time, latitude, longitude, depth, sea_surface_wave_maximum_period, sea_surface_wave_mean_height_of_highest_tenth, northward_sea_water_velocity + eastward_sea_water_velocity (2m,3m,4m,5m,6m,7m,8m,9m,10m,11m,12m,13m,14m,15m,16m,17m,18m,19m,20m,21m,22m,23m,24m,25m,26m,27m,28m,29m) | Temperature string removed at the end of 2020 season.
GLOS | 45176 | obs_72 | 45176 | Station 45176 - Cleveland Intake Crib Buoy, OH | Cleveland Crib Buoy (45176) | 41.55 | -81.765 | moored_buoy | 2016-06-07 | Y | N | LimnoTech | private | wind_from_direction, wind_speed, wind_speed_of_gust, air_temperature, air_pressure_at_mean_sea_level, dew_point_temperature, sea_water_temperature (1.5m, 3m, 4.5m, 6m, 7.5m, 9m, 10.5m, 11m, 12m, 12.5m, 13m, 13.5m, 14m, 15m, 15.5m), sea_surface_wave_significant_height, sea_surface_wave_mean_period, sea_surface_wave_from_direction, sea_water_electrial_conductivity, sea_surface_wave_maximum_height, chlorophyll_fluorescence, phycocyanin_fluorescence, battery_voltage, time, latitude, longitude, depth, fluorescent_dissolved_organic_matter, sea_water_ph_reported_on_total_scale, fractional_saturation_of_oxygen_in_sea_water, mass_concentration_of_oxygen_in_sea_water, sea_surface_wave_maximum_period, sea_surface_wave_mean_height_of_highest_tenth | Sending data to NDBC. GLOS will be ingesting data from NDBC.
GLOS | 45177 |  | 45177 | Ohio St. Beach Buoy |  | 41.894 | -87.613 | moored_buoy | >5 year | Y | N | Chicago Parks District | gov_municipal | sea_water_turbidity, sea_surface_temperature, sea_surface_wave_significant_height, latitude, longitude, time | Long-time station that has recently been connected to GLOS.
GLOS | 45183 | obs_58 | 45183 | Sleeping Bear Dunes | Sleeping Bear Dunes Buoy (45183) | 44.9816 | -85.8309 | moored_buoy | 2018-05-30 | Y | Yf | University of Wisconsin-Milwaukee | academic | wind_from_direction, wind_speed, wind_speed_of_gust, air_temperature, air_pressure_at_mean_sea_level, Relative_Humidity, sea_water_temperature (0.5m, 1m, 2m, 3m, 4m, 5m, 6m, 7m, 8m, 9m), surface_downwelling_shortwave_flux_in_air, sea_surface_wave_significant_height, sea_surface_wave_period_at_variance_spectral_density_maximum, sea_water_specific_conductivity, sea_water_turbidity, sea_water_ph_reported_on_total_scale, fractional_saturation_of_oxygen_in_sea_water, time, latitude, longitude, depth, battery_voltage, sea_surface_wave_from_direction, mass_concentration_of_oxygen_in_sea_water
GLOS | 45184 | obs_60 | 45184 | Green Bay East | Green Bay East (45184) | 44.5503 | -87.95888 | moored_buoy | 2018-07-01 | Y | N | University of Wisconsin-Milwaukee | academic | wind_from_direction, wind_speed, sea_water_temperature, sea_water_electrical_conductivity, sea_water_pH_reported_on_total_scale, sea_water_turbidity, phycocyanin_fluorescence, mass_concentration_of_oxygen_in_sea_water, fractional_saturation_of_oxygen_in_sea_water, battery_voltage, photosynthetic_available_radiation, fluorescent_dissolved_organic_matter, latitude, longitude, depth, time | Not yet deployed in 2022.
GLOS | 45185 | obs_59 | 45185 | Green Bay West | Green Bay West (45185) | 44.5767 | -87.9876 | moored_buoy | 2018-07-01 | Y | N | University of Wisconsin-Milwaukee | academic | wind_from_direction, wind_speed, sea_water_temperature, sea_water_electrical_conductivity, sea_water_pH_reported_on_total_scale, sea_water_turbidity, phycocyanin_fluorescence, mass_concentration_of_oxygen_in_sea_water, fractional_saturation_of_oxygen_in_sea_water, battery_voltage, photosynthetic_available_radiation, fluorescent_dissolved_organic_matter, latitude, longitude, depth, time | Not yet deployed in 2022.
GLOS | 45186 | obs_87 | 45186 | Waukegan Buoy |  | 42.3672 | -87.7952 | moored_buoy | 2018-05-29 | Y | N | University of Illinois | academic | Wind_from_direction; Wind_speed; Wind_speed_of_gust; Air_temperature; sea_water_temperature (1m), eastward_sea_water_velocity + Northward_sea_water_velocity ( 2m); sea_surface_wave_significant_height; sea_surface_wave_mean_period,; sea_surface_wave_from_direction, sea_surface_wave_maximum_height, Battery_voltage; sea_surface_wave_maximum_period, sea_surface_wave_mean_height_of_highest_tenth, air_pressure_at_mean_sea_level
GLOS | 45187 | obs_88 | 45187 | Winthrop Harbor Buoy |  | 42.4906 | -87.7789 | moored_buoy | 2018-07-23 | Y | N | University of Illinois | academic | Wind_from_direction; Wind_speed; Wind_speed_of_gust; Air_temperature; sea_water_temperature (1m), eastward_sea_water_velocity + Northward_sea_water_velocity ( 2m); sea_surface_wave_significant_height; sea_surface_wave_mean_period,; sea_surface_wave_from_direction, sea_surface_wave_maximum_height, Battery_voltage; sea_surface_wave_maximum_period, sea_surface_wave_mean_height_of_highest_tenth, air_pressure_at_mean_sea_level
GLOS | 45189 | obs_74 | 45189 | Oswego Nearshore Monitoring Buoy | Oswego buoy (ESF1) summer station | 43.49 | -79.52 | moored_buoy | 2009-08-04 | Y | N | Upstate Freshwater Institute/ State University of New York College of Science and Forestry (SUNY-ESF) | nonprofit | wind_from_direction, wind_speed, wind_speed_of_gust, air_temperature, air_pressure_at_mean_sea_level, sea_water_temperature(sfc,1m,2m,3m,4m,5m,6m,7m,8m,9m,10m,11m,12m,13m,14m,15m,16m,17m,18m,19m), Relative_humidity, surface_downwelling_shortwave_flux_in_air, sea_water_electrical_conductivity, time, latitude, longitude, depth, sea_water_turbidity, sea_surface_wave_mean_period, sea_surface_wave_significant_height, sea_surface_wave_maximum_height, sea_surface_wave_from_direction, northward_sea_water_velocity+eastward_sea_water_velocity (1m,2m,3m,4m,5m,6m,7m,8m,9m,10m,11m,12m,13m,14m,15m,16m,17m,18m,19m)
GLOS | 45190 | obs_75 | 45190 | Sodus Point Nearshore Monitoring Buoy (ESF8) | Sodus Point Nearshore Monitoring Buoy | 43.285 | -76.961 | moored_buoy | 2019-05-30 | Y | N | Upstate Freshwater Institute/ State University of New York College of Science and Forestry (SUNY-ESF) | nonprofit | relative_humidity, wind_from_direction, air_temperature, air_pressure_at_mean_sea_level, wind_speed, wind_speed_of_gust, sea_water_temperature (1m, 2m, 3m, 4m, 5m, 6m), surface_downwelling_shortwave_flux_in_air, sea_water_electrical_conductivity, sea_water_turbidity, sea_surface_wave_from_direction, sea_surface_wave_maximum_period, sea_surface_wave_significant_height, sea_surface_wave_mean_period, time, latitude, longitude, depth
GLOS | 45191 | obs_100 | 45191 | Oak Orchard Nearshore Monitoring Buoy (ESF9) | Oak Orchard Nearshore Monitoring Buoy | 43.388 | -78.192 | moored_buoy | 2019-05-30 | Y | N | Upstate Freshwater Institute/ State University of New York College of Science and Forestry (SUNY-ESF) | nonprofit | sea_water_temperature (1m, 2m, 3m, 4m, 5m, 6m,7m, 8m, 9m, 10m, 11m, 12m, 13m, 14m, 15m, 16m, 17m, 18m, 19m), wind_from_direction, wind_speed, wind_speed_of_gust, air_temperature, air_pressure_at_mean_sea_level, relative_humidity, surface_downwelling_shortwave_flux_in_air, sea_water_turbidity, sea_water_electrical_conductivity, sea_surface_wave_significant_period, sea_surface_wave_significant_height, sea_surface_wave_from_direction, sea_surface_wave_mean_period, eastward_sea_water_velocity+ northward_sea_water_velocity (1m, 2m, 3m, 4m, 5m, 6m,7m, 8m, 9m, 10m, 11m, 12m, 13m, 14m, 15m, 16m, 17m, 18m, 19m), latitude, longitude, time, depth
GLOS | 45196 | obs_96 | 45196 | Rocky River, OH |  | 41.5209 | -81.8803 | moored_buoy | 2021-06-30 | Y | N | LimnoTech | industry | air_temperature, air_pressure_at_mean_sea_level, phycocyanin_fluorescence, chlorophyll_fluorescence, mass_concentration_of_oxygen_in_sea_water, fractional_saturation_of_oxygen_in_sea_water, sea_surface_wave_period_at_variance_spectral_density_maximum, sea_surface_wave_maximum_height, sea_surface_wave_from_direction, oxidation_reduction_potential, surface_downwelling_photosynthetic_photon_flux_in_sea_water, sea_water_ph_reported_on_total_scale, sea_water_electrical_conductivity, sea_water_turbidity, battery_voltage, wind_from_direction, wind_speed_of_gust, wind_speed, sea_water_temperature (sfc, 3m, 6m, 9m, 12m, 13m), sea_surface_wave_significant_height, relative_humidity, latitude, longitude, time, depth | Sending data to NDBC. GLOS will be ingesting data from NDBC
GLOS | 45197 | obs_97 | 45197 | Euclid, OH |  | 41.6194 | -81.6176 | moored_buoy | 2021-06-30 | Y | N | LimnoTech | industry | air_temperature, air_pressure_at_mean_sea_level, phycocyanin_fluorescence, chlorophyll_fluorescence, mass_concentration_of_oxygen_in_sea_water, fractional_saturation_of_oxygen_in_sea_water, sea_surface_wave_period_at_variance_spectral_density_maximum, sea_surface_wave_maximum_height, sea_surface_wave_from_direction, oxidation_reduction_potential, surface_downwelling_photosynthetic_photon_flux_in_sea_water, sea_water_ph_reported_on_total_scale, sea_water_electrical_conductivity, sea_water_turbidity, battery_voltage, wind_from_direction, wind_speed_of_gust, wind_speed, sea_water_temperature (sfc, 3m, 6m, 9m, 12m, 15m), sea_surface_wave_significant_height, relative_humidity, latitude, longitude, time, depth | Sending data to NDBC. GLOS will be ingesting data from NDBC
GLOS | 45198 | obs_98 | 45198 | Chicago Buoy |  | 41.8925 | -87.5631 | moored_buoy | 2021-08-05 | Y | N | Illinois-Indiana Sea Grant | academic | wind_speed, wind_speed_gust, wind_from_direction, air_temperature, air_pressure_at_mean_sea_level, relative_humidity, surface_downwelling_shortwave_flux_in_air, sea_water_temperature(sfc, 1m, 3m, 5m, 7m, 9m), sea_surface_wave_from_direction, sea_surface_wave_mean_period, sea_surface_wave_significant_height, latitude, longitude,, time, depth, dew_point_temperature, battery_voltage, sea_surface_wave_period_at_variance_spectral_density_maximum
GLOS | 45199 |  | 45199 | Salmon Unlimited WI buoy |  | 42.7001 | -87.6357 | moored_buoy | N/A | Y | YpN | Salmon Unlimited WI | nonprofit | air_pressure_at_mean_sea_level, air_temperature, sea_surface_wave_significant_height, sea_water_temperature(1m, 4m, 7m, 10m, 13m, 16m, 19m, 22m, 25m, 28m, 31m, 34m), sea_surface_wave_from_direction, wind_from_direction, wind_speed, sea_surface_wave_period_at_variance_spectral_density_maximum, sea_surface_wave_from_direction_at_variance_spectral_density_maximum, sea_surface_wave_maximum_height, latitude, longitude, time, depth, northward_sea_water_velocity + eastward_sea_water_velocity + upward_sea_water_velocity (3, 5, 7, 9, 11, 13, 15, 17, 19, 21, 23, 25, 27, 29, 31, 33, 35, 37, 39, 41m) | This platform was funded through GLOS 2021 Minigrants
GLOS | 45176b |  |  | Cleveland Crib Bottom Sonde (45176b) | Cleveland Crib Bottom Sonde (45176b) | 41.55 | -81.765 | fixed | 2016-06-07 | Y | N | LimnoTech | industry | sea_water_electrical_conductivity, sea_water_ph_reported_on_total_scale, chlorophyll_fluorescence, phycocyanin_fluorescence fractional_saturation_of_oxygen_in_sea_water, mass_concentration_of_oxygen_in_sea_water, time, latitude, longitude, depth, fluorescent_dissolved_organic_matter, sea_water_turbidity | Sending data to NDBC. GLOS will be ingesting data from NDBC. Platform owner not reporting data to GLOS as of 2022.
GLOS | ALGOMA |  |  | Algoma Panther Buoy | Algoma is a seasonally deployed moored buoy in Lake Michigan near Algoma, Wisconsin. It is equipped to measure water quality, as well as meteorological parameters, wave height and direction, and temperature throughout the water column. The buoy was built and is operated and maintained by University of Wisconsin-Milwaukee. | 44.5055 | -87.4556 | moored_buoy | N/A | N | Yf | Unviersity of Wisconsin-Milwaukee | academic | photosynthetically_available_radiation, mass_concentration_of_oxygen_in_sea_water, fractional_saturation_of_oxygen_in_sea_water, chlorophyll_fluorescence, sea_water_temperature (sfc, 1m, 2m, 3m, 4m), sea_surface_wave_from_direction, sea_surface_wave_significant_height, wind_from_direction, wind_speed, air_temperature, air_pressure_at_mean_sea_level, latitude, longitude, time, depth | This platform was funded by GLOS 2021 Minigrants
GLOS | BEACH2 |  |  | Beach2 Buoy |  | 42.1267 | -80.149 | moored_buoy | 2018 | Y | N | Regional Science Consortium | nonprofit | sea_water_temperature (1m), sea_water_specific_conductivity, mass_concentration_of_oxygen_in_sea_water, fractional_saturation_of_oxygen_in_sea_water, sea_water_turbidity, chlorophyll_fluorescence, phycocyanin_fluorescence, latitude, longitude, time, depth, time
GLOS | BEACH2_T | obs_4 |  | Beach2 Meteorological Tower |  | 42.1263 | -80.1475 | tower | 2018 | Y | N | Regional Science Consortium | nonprofit | surface_downwelling_shortwave_flux_in_air, wind_from_direction, wind_speed, wind_speed_of_gust, air_temperature, relative_humidity, latitude, longitude, time
GLOS | BEACH6 |  |  | Beach6 Buoy |  | 42.1443 | -80.1394 | moored_buoy | 2018 | Y | N | Regional Science Consortium | nonprofit | sea_water_temperature (1m), sea_water_specific_conductivity, mass_concentration_of_oxygen_in_sea_water, fractional_saturation_of_oxygen_in_sea_water, sea_water_turbidity, chlorophyll_fluorescence phycocyanin_fluorescence, sea_water_ph_reported_on_total_scale, latitude, longitude, time, depth
GLOS | BGUSD2 | obs_79 |  | Sandusky Bay buoy (bgsusd2) | Sandusky Bay buoy (bgsusd2) | 41.496 | -82.75 | moored_buoy | 2017-06-27 | Y | N | Bowling Green State University | academic | wind_from_direction, wind_speed, air_temperature, air_pressure_at_mean_sea_level, sea_water_temperature, sea_water_specific_conductivity, sea_water_turbidity, chlorophyll_fluorescence, sea_water_ph_reported_on_total_scale, mass_concentration_of_oxygen_in_sea_water, fractional_saturation_of_oxygen_in_sea_water, phycocyanin_fluorescence, time, latitude, longitude, depth
GLOS | BLISS |  |  | Bliss Beach Weather Station |  | 45.6908 | -84.9656 | tower | 2022-05-01 | Y | YpN | Little Traverse Bay Bands of Odawa Indians | tribal | wind_speed, wind_speed_of_gust, wind_from_direction, air_temperature, relative_humidity, surface_downwelling_shortwave_flux_in_air; air_pressure, latitude, longitude, time, altitude
GLOS | BSC1 |  |  | Dunkirk Buoy (BSC1) | Dunkirk Buoy (BSC1) | 42.56 | -79.43 | moored_buoy | 2009-08-04 | Y | Yf | State University of New York Buffalo State College | academic | wind_from_direction, wind_speed, air_temperature, air_pressure_at_mean_sea_level, Relative_Humidity, sea_water_temperature(2m,4m,6m,8m,10m,12m,14m,16m,18m,20m,22m,24m,25m,25m), time, latitude, longitude, depth, surface_downwelling_shortwave_flux_in_air, mass_concentration_of_oxygen_in_sea_water (25m), sea_water_specific_conductivity (25m), fractional_saturation_of_oxygen_in_sea_water (25m), sea_surface_wave_significant_height, sea_surface_wave_from_direction, sea_surface_wave_period_at_variance_spectral_density_maximum
GLOS | BWB |  |  | Blue Water Bridge Station |  | 42.9989 | -82.4251 | fixed | 2021 | Y | N | United States Army Corps of Engineers | gov_federal | total_suspended_solids, sea_water_turbidity, latitude, longitude, time | New station to GLOS in 2022.
GLOS | DCW |  |  | Discovery World Panther Buoy |  | 43.0359 | -87.896 | moored_buoy |  | Y | N | University of Wisconsin-Milwaukee | academic | sea_water_temperature (sfc, 0.5m, 1m, 1.5m, 2m), latitude, longitude, depth, time | New station to GLOS in 2022.
GLOS | DEFWTP |  |  | DefianceWTP |  | 41.2792 | -84.385 | fixed | 2022-03-01 | Y | YfN | City of Defiance | gov_municipal | phosphate, nitrate, ammonia, sea_water_specific_conductivity, sea_water_pH_reported_on_total_scale, chlorophyll_fluorescence, mass_concentration_of_oxygen_in_sea_water, sea_water_turbidity, phycocyanin_fluorescence, time, latitude, longitude, sea_surface_temperature, air_temperature | This platform was funded by GLOS 2021 Minigrants.
GLOS | DGOWAK |  |  | Dgowak (waves) Weather Buoy |  | 45.7208 | -85.0087 | moored_buoy | 2022 | N | YfN | Little Traverse Bay Band of Odawa Indians | tribal | latitude, longitude, air_temperature, sea_water_temperature, air_pressure_at_mean_sea_level, wind_speed, wind_speed_of_gust, wind_from_direction, relative_humidity, sea_surface_wave_significant_height, sea_surface_wave_significant_period, sea_surface_wave_mean_period, sea_surface_wave_from_direction, sea_surface_wave_maximum_height, sea_surface_wave_mean_height, sea_suface_wave_maximum_period, sea_surface_wave_period_at_variance_spectral_density_maximum, sea_water_electrical_conductivity, sea_water_ph_reported_on_total_scale, sea_water_turbidity, latitude, longitude, time, depth | Part of the 2021 GLOS mini-grant awards,
GLOS | FOXR |  |  | Fox River Continuous Monitoring Site | Fox River Continuous Monitoring Site | 44.5391 | -88.0035 | fixed | >5year | Y | YpN | New Water (Green Bay Metropolitan Sewerage District) | gov_municipal | sea_water_temperature (1m, 6m), sea_water_specific_conductivity (1m, 6m), sea_water_ph_reported_on_total_scale (1m, 6m), mass_concentration_of_oxygen_in_sea_water (1m,6m), fractional_saturation_of_oxygen_in_sea_water (1m, 6m), chlorophyll_fluorescence, phycocyanin_fluorescence, phosphate, air_temperature, wind_speed, wind_from_direction, wind_speed_of_gust, air_pressure_at_mean_sea_level, sea_water_turbidity (6m), latitude, longitude, time, depth | Long-term station that has recently been connected to GLOS.
GLOS | GB000 |  |  | Green Bay LoRaWAN Platform 0 |  | 44.6583 | -87.8206 | moored_buoy | 2022-08-01 | Y | Yf | University of Wisconsin-Green Bay | academic | battery_voltage, sea_water_temperature (1, 2, 4, 6, 8 m), mass_concentration_of_oxygen_in_sea_water, latitude, longitude
GLOS | GBEL |  |  | Green Bay Entrance Light Continuous Monitoring Station |  | 44.6539 | -87.9297 | fixed | >5 year | Y | YpN | NEW Water | gov_municipal | depth (1m, 7.2m), sea_water_temperature (1m, 7.2m), sea_water_specific_conductivity (1m, 7.2m), fractional_saturation_of_oxygen_in_sea_water (1m, 7.2m), mass_concentration_of_oxygen_in_sea_water (1m, 7.2m), chlorophyll_fluorescence (1m, 7.2m), phycocyanin_fluorescence (1m, 7.2m), sea_water_turbidity (1m, 7.2m), air_pressure_at_mean_sea_level, air_temperature, wind_from_direction, wind_speed, longitude, latitude, depth, time, sea_water_ph_reported_on_total_scale (1m) | Long-term station that has recently been connected to GLOS.
GLOS | GBW-000 |  |  | GBW000 at Mahon Creek |  | 44.5262 | -87.9429 | fixed | 2022-07-01 | Y | Yf | University of Wisconsin-Green Bay | academic | sea_water_temperature (1m), battery_voltage, latitude, longitude
GLOS | GLERLWE2 | obs_80 |  | NOAA GLERL WE2 (glerlwe2) | NOAA GLERL WE2 (glerlwe2) | 41.82 | -83.36 | moored_buoy | 2015-05-01 | Y | Yp | Great Lakes Environmental Research Laboratory | gov_federal | wind_from_direction,wind_speed,wind_speed_of_gust, air_temperature, air_pressure_at_mean_sea_level, sea_water_temperature, sea_water_electrical_conductivity, sea_water_turbidity, chlorophyll_fluorescence, fractional_saturation_of_oxygen_in_sea_water, phycocyanin_fluorescence, battery_voltage, time, latitude, longitude, depth, mass_concentration_of_oxygen_in_sea_water
GLOS | GLERLWE4 | obs_81 |  | NOAA GLERL WE4 (glerlwe4) | NOAA GLERL WE4 (glerlwe4) | 41.83 | -83.2 | moored_buoy | 2015-05-01 | Y | Yp | Great Lakes Environmental Research Laboratory | gov_federal | wind_from_direction,wind_speed,wind_speed_of_gust, air_temperature, air_pressure_at_mean_sea_level, sea_water_temperature, sea_water_electrical_conductivity, sea_water_turbidity, chlorophyll_fluorescence, mass_concentration_of_oxygen_in_sea_water, fractional_saturation_of_oxygen_in_sea_water, phycocyanin_fluorescence, battery_voltage, time, latitude, longitude, depth
GLOS | GLERLWE8 | obs_82 |  | NOAA GLERL WE8 (glerlwe8) | NOAA GLERL WE8 (glerlwe8) | 41.82 | -83.36 | moored_buoy | 2015-05-01 | Y | Yp | Great Lakes Environmental Research Laboratory | gov_federal | wind_from_direction,wind_speed,wind_speed_of_gust, air_temperature, air_pressure_at_mean_sea_level, sea_water_temperature, sea_water_electrical_conductivity, sea_water_turbidity, chlorophyll_fluorescence, mass_concentration_of_oxygen_in_sea_water, fractional_saturation_of_oxygen_in_sea_water, phycocyanin_fluorescence, battery_voltage, time, latitude, longitude, depth
GLOS | GLRCMET | obs_29 |  | GLRC Waterfront Meteorological Station |  | 47.1201 | -88.5529 | tower | 2017-11-01 | Y | N | Michigan Tech University | academic | wind_from_direction, wind_speed, wind_speed_gust, air_temperature, air_pressure_at_mean_sea_level, battery_voltage, dew_point_temperature, surface_downwelling_shortwave_flux_in_air, surface_downwelling_photosynthetic_photon_flux_in_air, latitude, longitude, time, depth, wind_chill_of_air_temperature, relative_humidity
GLOS | GRIM4 |  | GRIM4 | Station GRIM4 - Granite Island, MI | Lake Superior Evaporation and Meteorological Data from Granite Island (GRIM4) | 46.721 | -87.412 | tower | 2010-10-06 | Y | N | Environment Canada, University of Colorado, LimnoTech | gov_federal, nonprofit, industry | wind_from_direction, wind_speed, wind_speed_of_gust , air_temperature, dew_point_temperature, time, Relative_humidity, latitude, longitude, air_pressure, time
GLOS | GVSU1 |  |  | Muskegon Lake Buoy | Muskegon Lake Buoy (GVSU1) | 43.24 | -86.28 | moored_buoy | 2011-06-09 | Y | N | Grand Valley State University | academic | air_pressure_at_mean_sea_level, sea_water_temperature (2m, 4m, 6m, 8m, 10m, 11m), wind_speed, wind_speed_gust, wind_from_direction, air_temperature, dew_point_temperature, relative_humidity, sea_water_specific_conductivity (2m, 5m, 8m, 11m), sea_water_ph_reported_on_total_scale (2m, 5m, 8m, 11m), sea_water_turbidity (2m), mass_concentration_of_oxygen_in_sea_water (2m, 5m, 8m, 11m), fractional_saturation_of_oxygen_in_sea_water (2m, 5m, 8m, 11m), downwelling_photosynthetic_photon_flux_in_sea_water (1m), mass_concentration_of_chlorophyll_in_sea_water (2m), chlorophyll_fluorescence (2m), phycocyanin_cell_concentration (2m), phycocyanin_fluorescence (2m), latitude, longitude, time | Paramters were updated in September 2022, as the connection with this station was re-established
GLOS | HTLPBLA |  |  | HTLP Blanchard Creek Monitoring Station |  | 41.0558 | -83.6881 | fixed | >5 year | Y | YfN | Heidelberg University | academic | mass_concentration_of_oxygen_in_sea_water, fractional_saturation_of_oxygen_in_sea_water, sea_water_temperature (1m), sea_water_specific_conductivity, sea_water_turbidity, nitrate, time, latitude, longitude | This platform has been operated by Heidelberg for many years and was supported by GLOS for an upgrade through 2021 mini-grants. Additional non-realtime parameters are collected (see NRT In-situ Observing Stations tab).
GLOS | HTLPHON |  |  | HTLP Honey Creek |  | 41.0373 | -83.0766 | fixed | >5 year | Y | YpN | Heidelberg University | academic | mass_concentration_of_oxygen_in_sea_water, fractional_saturation_of_oxygen_in_sea_water, sea_water_temperature (1m), sea_water_specific_conductivity, sea_water_turbidity, sea_water_ph_reported_on_total_scale, nitrate, time, latitute, longitude | This platform has been operated by Heidelberg for many years and was supported by GLOS for an upgrade through 2021 mini-grants. Additional non-realtime parameters are collected (see NRT In-situ Observing Stations tab).
GLOS | HTLPPOR |  |  | HTLP Portage River |  | 41.4494 | -83.3614 | fixed | >5 year | Y | YpN | Heidelberg University | academic | mass_concentration_of_oxygen_in_sea_water, fractional_saturation_of_oxygen_in_sea_water, sea_water_temperature (1m), sea_water_specific_conductivity, sea_water_turbidity, sea_water_pH_reported_on_total_scale, nitrate, fluorescent_dissolved_organic_matter, oxidation_reduction_potential, time, latitude, longitude | This platform has been operated by Heidelberg for many years and was supported by GLOS for an upgrade through 2021 mini-grants. Additional non-realtime parameters are collected (see NRT In-situ Observing Stations tab).
GLOS | HTLPROC |  |  | HTLP Rock Creek |  | 41.1136 | -83.1683 | fixed | >5 year | Y | YpN | Heidelberg University | academic | mass_concentration_of_oxygen_in_sea_water, fractional_saturation_of_oxygen_in_sea_water, sea_water_temperature (1m), sea_water_specific_conductivity, sea_water_turbidity, sea_water_pH_reported_on_total_scale, nitrate, time, latitude, longitude | This platform has been operated by Heidelberg for many years and was supported by GLOS for an upgrade through 2021 mini-grants. Additional non-realtime parameters are collected (see NRT In-situ Observing Stations tab).
GLOS | HTLPSAN |  |  | HTLP Sandusky River |  | 41.3078 | -83.1588 | fixed | >5 year | Y | YpN | Heidelberg University | academic | mass_concentration_of_oxygen_in_sea_water, fractional_saturation__of_oxygen_in_sea_water, sea_water_temperature (1m), sea_water_specific_conductivity, sea_water_turbidity, chlorophyll_fluorescence, phycocyanin_fluorescence, nitrate, time, latitude, longitude | This platform has been operated by Heidelberg for many years and was supported by GLOS for an upgrade through 2021 mini-grants. Additional non-realtime parameters are collected (see NRT In-situ Observing Stations tab).
GLOS | HTLPSTU |  |  | HTLP South Turkeyfoot Creek |  | 41.3564 | -84.0508 | fixed | >5 year | Y | YpN | Heidelberg University | academic | mass_concentration_of_oxygen_in_sea_water, fractional_saturation_of_oxygen_in_sea_water, sea_water_temperature (1m), sea_water_specific_conductivity, sea_water_turbidity, nitrate, time, latitude, longitude | This platform has been operated by Heidelberg for many years and was supported by GLOS for an upgrade through 2021 mini-grants. Additional non-realtime parameters are collected (see NRT In-situ Observing Stations tab).
GLOS | HTLPTIF |  |  | HTLP Tiffin River |  | 41.5044 | -84.4297 | fixed | >5 year | Y | YpN | Heidelberg University | academic | mass_concentration_of_oxygen_in_sea_water, fractional_saturation_of_oxygen_in_sea_water, sea_water_temperature, sea_water_specific_conductivity, sea_water_turbidity, nitrate, time, latitude, longitude | This platform has been operated by Heidelberg for many years and was supported by GLOS for an upgrade through 2021 mini-grants. Additional non-realtime parameters are collected (see NRT In-situ Observing Stations tab).
GLOS | HTLPUTL |  |  | HTLP Unnamed Tributary to Lost Creek |  | 41.3617 | -84.6911 | fixed | >5 year | Y | YpN | Heidelberg University | academic | mass_concentration_of_oxygen_in_sea_water, fractional_saturation_of_oxygen_in_sea_water, sea_water_temperature, sea_water_specific_conductivity, sea_water_turbidity, sea_water_ph_reported_on_total_scale, time, latitude, longitude | This platform has been operated by Heidelberg for many years and was supported by GLOS for an upgrade through 2021 mini-grants. Additional non-realtime parameters are collected (see NRT In-situ Observing Stations tab).
GLOS | HTLPWES |  |  | HTLP West Creek |  | 41.2685 | -84.0211 | fixed | >5 year | Y | YpN | Heidelberg University | academic | mass_concentration_of_oxygen_in_sea_water, fractional_saturation_of_oxygen_in_sea_water, sea_water_temperature, sea_water_specific_conductivity, sea_water_turbidity, sea_water_ph_reported_on_total_scale, time, latitude, longitude | This platform has been operated by Heidelberg for many years and was supported by GLOS for an upgrade through 2021 mini-grants. Additional non-realtime parameters are collected (see NRT In-situ Observing Stations tab).
GLOS | HTLPWOL |  |  | HTLP Wolf Creek |  | 41.6094 | -83.6842 | fixed | >5 year | Y | YpN | Heidelberg University | academic | mass_concentration_of_oxygen_in_sea_water, fractional_saturation_of_oxygen_in_sea_water, sea_water_temperature, sea_water_specific_conductivity, sea_water_turbidity, sea_water_ph_reported_on_total_scale, time, latitude, longitude | This platform has been operated by Heidelberg for many years and was supported by GLOS for an upgrade through 2021 mini-grants. Additional non-realtime parameters are collected (see NRT In-situ Observing Stations tab).
GLOS | JAKI2 |  | JAKI2 | 63rd St Chicago Met Station |  | 41.781 | -87.573 | tower | >5 year | Y | N | Chicago Park District | gov_municipal | air_pressure, air_temperature, relative_humidity, surface_downwelling_shortwave_flux_in_air, wind_from_direction, wind_speed_of_gust, wind_speed, latitude, longitude, time, altitude | On Seagull at Surface?? This should be at height (altitude is a parameter). This platform was formerly a non-ingest station, but GLOS is now directly ingesting data due to a change in NDBC policy.
GLOS | LCDUe |  |  | Lake County East WTP Sonde |  | 41.777 | -81.2051 | fixed | 2022-04-01 | Y | YpN | Lake County Utilities | gov_municipal | sea_water_temperature, sea_water_electrical_conductivity, mass_concentration_of_oxygen_in_sea_water, sea_water_pH_reported_on_total_scale, sea_water_turbidity, chlorophyll_fluorescence, phycocyanin_fluorescence, latitude, longitude, time, mass_concentration_of_chlrophyll_in_sea_water, phycocyanin_concentration | This platform was funded by GLOS 2021 and was operational as of 2022.
GLOS | LCDUw |  |  | Lake Count West WTP Sonde |  | 41.6936 | -81.4078 | fixed | N/A | N | YpN | Lake County Utilities | gov_municipal | sea_water_temperature, sea_water_electrical_conductivity, mass_concentration_of_oxygen_in_sea_water, sea_water_pH_reported_on_total_scale, sea_water_turbidity, chlorophyll_fluorescence, phycocyanin_fluorescence, latitude, longitude, time | This platform was funded by GLOS 2021 Minigrants and will be operational as soon as necessary system upgrades are complete.
GLOS | LEASH | obs_17 |  | Ashtabula Water Intake (leash) | Ashtabula Water Intake (leash) | 41.67 | -83.29 | fixed | 2015-11-19 | Y | N | Aqua America | industry | sea_water_temperature, sea_water_electrical_conductivity, sea_water_turbidity, sea_water_ph_reported_on_total_scale, chlorophyll_fluorescence, mass_concentration_of_oxygen_in_sea_water,fractional_saturation_of_oxygen_in_sea_water, phycocyanin_fluorescence, time, latitude, longitude, depth | There is no WMO ID because this station is water quality only
GLOS | LEAVON | obs_18 |  | Avon Lake Pump Station (leavon) | Avon Lake Pump Station (leavon) | 41.52 | -81.01 | fixed | 2015-05-01 | Y | N | Avon Lake Regional Water | gov_municipal | sea_water_temperature, sea_water_electrical_conductivity, sea_water_ph_reported_on_total_scale, chlorophyll_fluorescence, mass_concentration_of_oxygen_in_sea_water, fractional_saturation_of_oxygen_in_sea_water, phycocyanin_fluorescence, time, latitude, longitude, depth | There is no WMO ID because this station is water quality only
GLOS | LEBIWW | obs_20 |  | Sandusky Water Intake | Sandusky Water Intake | 41.463 | -82.6501 | fixed | 2018-04-01 | Y | N | Bowling Green State University | academic | sea_water_temperature,sea_water_ph_reported_on_total_scale, sea_water_turbidity, chlorophyll_fluorescence, mass_concentration_of_oxygen_in_sea_water, fractional_saturation_of_oxygen_in_sea_water, phycocyanin_fluorescence, time, latitude, longitude, depth, sea_water_specific_conductivity | There is no WMO ID because this station is water quality only
GLOS | LEELYRIA | obs_19 |  | Elyria Pump Station (leelyria) | Elyria Pump Station (leelyria) | 41.45 | -82.22 | fixed | 2015-05-01 | Y | N | City of Elyria | gov_municipal | sea_water_temperature, sea_water_electrical_conductivity, sea_water_ph_reported_on_total_scale, sea_water_turbidity, chlorophyll_fluorescence, phycocyanin_fluorescence, time, latitude, longitude, depth | There is no WMO ID because this station is water quality only
GLOS | LELORAIN | obs_21 |  | City of Lorain | City of Lorain | 41.2919 | -82.1433 | fixed | 2018-03-05 | Y | N | City of Lorain, Ohio | gov_municipal | sea_water_temperature, sea_water_electrical_conductivity, sea_water_ph_reported_on_total_scale, sea_water_turbidity, chlorophyll_fluorescence, mass_concentration_of_oxygen_in_sea_water, fractional_saturation_of_oxygen_in_sea_water, phycocyanin_fluorescence, time, latitude, longitude, depth, fluorescent_dissolved_organic_matter | There is no WMO ID because this station is water quality only
GLOS | LEMENTOR | obs_16 |  | Mentor Wet Well (lementor) | Mentor Wet Well (lementor) | 41.721 | -81.363 | fixed | 2015-11-19 | Y | N | Aqua America | industry | sea_water_temperature, sea_water_electrical_conductivity, sea_water_turbidity, sea_water_ph_reported_on_total_scale, chlorophyll_fluorescence, mass_concentration_of_oxygen_in_sea_water , fractional_saturation_of_oxygen_in_sea_water, phycocyanin_fluorescence, time, latitude, longitude, depth, fluorescent_dissolved_organic_matter | There is no WMO ID because this station is water quality only.
GLOS | LEMRBHD | obs_14 |  | Marblehead Pump Station (lemrbhd) | Marblehead Pump Station (lemrbhd) | 41.54 | -82.73 | fixed | 2015-05-01 | Y | N | Village of Marblehead | gov_municipal | sea_water_temperature (1m), sea_water_electrical_conductivity, sea_water_ph_reported_on_total_scale, chlorophyll_fluorescence, phycocyanin_fluorescence, time, latitude, longitude, depth, oxidation_reduction_potential, mass_concentration_of_chlrophyll_in_sea_water | There is no WMO ID because this station is water quality only
GLOS | LEOC | obs_22 |  | Ottawa County Pump Station (leoc) | Ottawa County Pump Station (leoc) | 41.51 | -82.94 | fixed | 2015-05-01 | Y | N | Ottawa County Regional Water Treatment Plant | gov_municipal | sea_water_temperature (1m), sea_water_ph_reported_on_total_scale, chlorophyll_fluorescence, mass_concentration_of_oxygen_in_sea_water, fractional_saturation_of_oxygen_in_sea_water, phycocyanin_fluorescence, time, latitude, longitude, depth, mass_concentration_of_chlrophyll_in_sea_water, phycocyanin_concentration, sea_water_specific_conductivity | There is no WMO ID because this station is water quality only
GLOS | LEORGN | obs_15 |  | City of Oregon OH Pump Station (leorgn) | City of Oregon OH Pump Station (leorgn) | 41.67 | -83.29 | fixed | 2015-05-01 | Y | N | City of Oregon, OH | gov_municipal | sea_water_temperature (1m), sea_water_ph_reported_on_total_scale, chlorophyll_fluorescence, sea_water_turbidity, phycocyanin_fluorescence, time, latitude, longitude, depth, fluorescent_dissolved_organic_matter, oxidation_reduction_potential, sea_water_specific_conductivity | There is no WMO ID because this station is water quality only
GLOS | MBB |  |  | Mikwakwe Bay Buoy |  | 46.8882 | -91.048 | moored_buoy | 2021-07-15 | Y | Yf | Unviersity of Wisconsin-Milwaukee | academic | chlorophyll_fluorescence, sea_water_temperature(1m,2m,3m,4m,5m,6m,7m,8m), sea_surface_temperature, battery_voltage, latitude, longitude, phycocyanin_fluorescence, time, depth
GLOS | NCWB |  |  | North Central Winnebago Buoy |  | 44.0787 | -88.4382 |  | 2021-06-22 | Y | N | University of Wisconsin-Milwaukee | academic | air_pressure_at_mean_sea_level, air_tempearture, mass_concentration_of_oxygen_in_sea_water, fractional_saturation_of_oxygen_in_sea_water, chlorophyll_fluorescence, sea_water_ph_reported_on_total_scale, photosynthetically_active_radiation, sea_water_electrical_conductivity, Sea_water_temperature (0, 1, 2, 3m), wind_from_direction, wind_speed, wind_speed_of_gust, latitude, longitude, time, depth
GLOS | NEENAH |  |  | Neenah Panther Buoy | Neenah is a seasonally deployed moored buoy in Lake Winnebago, Wisconsin, USA. It is positioned near the drinking water intake for the Neenah Water Utility and is equipped to measure water quality including algal blooms, as well as meteorological parameters and temperature throughout the water column. The buoy was built and is operated and maintained by University of Wisconsin-Milwaukee. | 44.1784 | -88.4359 | moored_buoy | N/A | N | Yf | Unviersity of Wisconsin-Milwaukee | academic | photosynthetically_available_radiation, fractional_saturation_of_oxygen_in_sea_water, chlorophyll_fluorescence, phycocyanin_fluorescence, sea_water_temperature (sfc, 1m, 2m, 3m, 4m), wind_from_direction, wind_speed, air_temperature, air_pressure_at_mean_sea_level, latitude, longitude, time, depth | This platform was funded by GLOS 2021 Minigrants and will be deployed in Spring 2022.
GLOS | NICOLET |  |  | Nicolet Bay Panther Buoy | NicoletBay is a seasonally deployed moored buoy in Lake Michigan near Nicolet Beach, Wisconsin, USA. It is equipped to measure water quality including algal blooms, as well as meteorological parameters and temperature throughout the water column. The buoy was built and is operated and maintained by University of Wisconsin-Milwaukee. | 45.1688 | -87.2191 | moored_buoy | N/A | N | Yf | Unviersity of Wisconsin-Milwaukee | academic | photosynthetically_available_radiation, chlorophyll_fluorescence, mass_concentratin_of_blue_green_algae_in_sea_water_rfu, sea_water_temperature (sfc, 1m, 2m, 3m, 4m), wind_from_direction, wind_speed, air_temperature, air_pressure_at_mean_sea_level, latitude, longitude, time, depth | This platform was funded by GLOS 2021 Minigrants and will be deployed in Spring 2022.
GLOS | OKSI2 |  | OKSI2 | Oak St, Chicago Met Station |  | 41.912 | -87.624 | tower | <5 year | Y | N | Chicago Park District | gov_municipal | air_pressure, air_temperature, relative_humidity, surface_downwelling_shortwave_flux_in_air, wind_from_direction, wind_speed_of_gust, wind_speed, latitude, longitude, time, altitude
GLOS | OMOECP_E1 | obs_93 |  | Lake Erie - Central Basin 1 - OMECP Environmental Sensors | Lake Erie - Central Basin 1 - OMOECC Environmental Sensors | 42.409 | -81.636 | moored_buoy | 2016-07-12 | Y | YpN | Ontario Ministry of the Environment, Conservation and Parks | gov_federal | eastward_sea_water_velocity, northward_sea_water_velocity, sea_water_turbidity (1m, 7m), mass_concentration_of_chlorophyll_in_sea_water (1m, 7m), phycocyanin_concentration (1m, 7m), sea_water_electrical_conductivity (1m, 7, 11m, 17.5m), sea_water_pressure_due to_sea_water, upward_sea_water_velocity, sea_water_temperature (1m, 7m, 11m, 17.5m), fractional_saturation_of_oxygen_in_sea_water (1m, 7m, 17.5m), latitude, longitude, depth, time
GLOS | OMOECP_O1 |  |  | Lake Erie - Central Basin 1 - OMOECP Environmental Sensors | Lake Erie - Central Basin 1 - OMECP Environmental Sensors | 43.801 | -79.012 | moored_buoy | 2016-07-12 | Y | YpN | Ontario Ministry of the Environment, Conservation and Parks | gov_federal | sea_water_turbidity, sea_water_temperature, sea_water_electrial_conductivity, mass_concentration_of_chlorophyll_in_sea_water, northward_sea_water_velocity, eastward_sea_water_velocity, time, latitude, depth, longitude | GLOS is currently working with the partner to set up a new ingestion process for this station; we have completed one station and the process for this station is ongoing in November 2021
GLOS | OMOECP_O2 OMOECC_O2 |  |  | Western Lake Ontario 2 - OMOECP Environmental Sensors | Western Lake Ontario 2 - OMOECC Environmental Sensors | 43.573 | -79.513 | moored_buoy | 2016-07-12 | Y | N | Ontario Ministry of the Environment, Conservation and Parks | gov_federal | sea_water_turbidity, sea_water_temperature, sea_water_electrical_conductivity, time, latitude, depth, longitude, eastward_current, northward_current | GLOS is currently working with the partner to set up a new ingestion process for this station; we have completed one station and the process for this station is ongoing in November 2021
GLOS | OSUGI | obs_56 |  | Gibraltar Island Buoy (osugi) | Gibraltar Island Buoy (osugi) | 41.66 | -82.82 | moored_buoy | 2015-05-01 | Y | N | Ohio State University Stone Laboratory | academic | chlorophyll_fluorescence, Relative_Humidity, air_temperature, sea_water_temperature (sfc, 1m), wind_from_direction, sea_water_specific_conductivity, wind_speed, fractional_saturation_of_oxygen_in_sea_water, sea_water_turbidity, sea_water_ph_reported_on_total_scale, air_pressure_at_mean_sea_level, time, latitude, longitude, depth, phycocyanin_fluorescence
GLOS | OSUSS | obs_55 |  | Sandusky Subbasin Buoy (osuss) | Sandusky Subbasin Buoy (osuss) | 41.5328 | -82.4611 | moored_buoy | 2018-06-07 | Y | N | Ohio State University Stone Laboratory | academic | sea_water_temperature, sea_water_electrical_conductivity, sea_water_turbidity, sea_water_ph_reported_on_total_scale, chlorophyll_fluorescence, phycocyanin_fluorescence, time, latitude, longitude, depth | There is no WMO ID because this station is water quality only
GLOS | PA-DEP-1538 | obs_85 |  | Presque Isle Bay Surface Data Buoy |  | 42.14 | -80.13 | moored_buoy | 2016 | Y | N | Regional Science Consortium | nonprofit | sea_water_temperature_Depths, sea_water_ph_reported_on_total_scale, sea_water_turbidity, mass_concentration_of_oxygen_in_sea_water, fractional_saturation_of_oxygen_in_sea_water, chlorophyll_fluorescence, phycocyanin_fluorescence, time, latitude, longitude, depth, sea_water_specific_conductivity
GLOS | PSP |  |  | Petoskey State Park Weather Station |  | 45.4064 | -84.9108 | tower | 2022-05-01 | Y | YpN | Little Traverse Bay Bands of Odawa Indians | tribal | wind_speed, wind_speed_of_gust, wind_from_direction, air_temperature, relative_humidity, surface_downwelling_shortwave_flux_in_air; air_pressure, latitude, longitude, time, altitude
GLOS | RBS-TOL |  |  | Reno Beach Station |  | 41.68 | -83.25 | fixed | >5 year | Y | N | Great Lakes Environmental Research Lab | gov_federal | depth, sea_water_temperature (7m,), mass_concentration_of_oxygen_in_sea_water (7m), fractional_saturation_of_oxygen_in_sea_water (7m), fluorescent_dissolved_organic_matter (7m), sea_water_ph_reported_on_total_scale (7m), sea_water_electrical_conductivity (7m), phycocyanin_fluorescence (7m), chlorophyll_fluorescence (7m), sea_water_turbidity (7m), sea_water_specific_conductivity (7m), sea_surface_wave_significant_height, sea_surface_wave_maximum_height, sea_surface_wave_from_direction, sea_surface_wave_period_at_variance_spectral_density_maximum, eastward_sea_water_velocity [1.5m, 2.5m, 3.5m, 4.5m], northward_sea_water_velocity [1.5m, 2.5m, 3.5m, 4.5m], latitude, longitude, time, depth
GLOS | RDC_NSF |  |  | Radioacively-driven convection National Science Foundation buoy | A seasonal deployed buoy used to observe radioactively driven convection in western Lake Supeior. | 47.43 | -89.7133 | moored_buoy | 2021-04-14 | Y | N | University of Minnesota-Duluth | academic | air_pressure_at_mean_sea_level, air_temperature, surface_downwelling_shortwave_flux_in_air, sea_water_turbidity, sea_water_temperature (sfc), wind_from_direction, wind_speed, latitude, longitude, depth, time, air_pressure, dew_point_temperature, wind_speed_of_gust
GLOS | SBEDISON | obs_83 |  | Sandusky Bay Bridge | Sandusky Bay Bridge | 41.2886 | -82.5007 | fixed | 2020-05-31 | Y | N | Bowling Green State University | academic | sea_water_temperature, sea_water_electrical_conductivity, sea_water_turbidity, sea_water_ph_reported_on_total_scale, chlorophyll_fluorescence, mass_concentration_of_oxygen_in_sea_water , fractional_saturation_of_oxygen_in_sea_water, phycocyanin_fluorescence, battery_voltage, time, latitude, longitude, depth,eastward_sea_water_velocity + northward_sea_water_velocity (3m)
GLOS | SBIPIB | obs_84 |  | Lake Erie Early Warning Network - Put in Bay | Put in Bay | 41.6458 | -82.8128 | moored_buoy | 2019-07-01 | Y | N | Village of Put in Bay | gov_municipal | sea_water_temperature, sea_water_electrical_conductivity, sea_water_turbidity, sea_water_ph_reported_on_total_scale, chlorophyll_fluorescence, mass_concentration_of_oxygen_in_sea_water , fractional_saturation_of_oxygen_in_sea_water, phycocyanin_fluorescence, battery_voltage, time, latitude, longitude, depth | There is no WMO ID because this station is water quality only
GLOS | STURGEON |  |  | Sturgeon Bay buoy | SturgeonBay is a seasonally deployed moored buoy in Sturgeon Bay, Lake Michigan. It is equipped to measure water quality, as well as meteorological parameters, wave height and direction and temperature throughout the water column. The buoy was built and is operated and maintained by University of Wisconsin-Milwaukee. | 44.8817 | -87.41 | moored_buoy | 2022-05-01 | Y | Yf | Unviersity of Wisconsin-Milwaukee | academic | downwelling_photosynthetic_photon_flux_in_sea_water; mass_concentration_of_oxygen_in_sea_water,fractional_saturation_of_oxygen_in_sea_water, chlorophyll_fluorescence, phycocyanin_fluorescence, sea_water_temperature (0.1m, 1m, 2m, 3m, 4m, 5m, 6m, 7m, 8,m, 9m), sea_surface_wave_from_direction, sea_surface_wave_significant_height, wind_from_direction, wind_speed, air_temperature, air_pressure_at_mean_sea_level, latitude, longitude, time, depth | This platform was funded by GLOS 2021
GLOS | TOLCRIB | obs_24 |  | City of Toledo Water Intake Crib (tolcrib) | City of Toledo Water Intake Crib (tolcrib) | 41.68 | -83.31 | moored_buoy | 2015-05-01 | Y | N | City of Toledo | gov_municipal | wind_from_direction, wind_speed, wind_speed_of_gust, air_pressure_at_mean_sea_level, sea_water_temperature, sea_water_electrial_conductivity, sea_water_specific_conductivity, sea_water_ph_reported_on_total_scale, chlorophyll_fluorescence, sea_water_turbidity, phycocyanin_fluorescence, time, latitude, longitude, depth, air_temperature, dew_point_temperature, relative_humidity, battery_voltage, oxidation_reduction_potential, surface_downwelling_shortwave_flux_in_air
GLOS | TOLLSPS | obs_23 |  | Toledo Low Service Pump Station (tollsps) | Toledo Low Service Pump Station (tollsps) | 41.68 | -83.31 | fixed | 2015-05-01 | Y | N | City of Toledo | gov_municipal | sea_water_temperature, sea_water_specific_conductivity, chlorophyll_fluorescence, sea_water_ph_reported_on_total_scale, sea_water_turbidity, phycocyanin_fluorescence, time, latitude, longitude, depth, oxidation_reduction_potential | There is no WMO ID because this station is water quality only
GLOS | TREC_T | obs_5 |  | TREC Weather Station |  | 42.1098 | -80.1542 | tower | 2018 | Y | N | Regional Science Consortium | nonprofit | surface_downwelling_shortwave_flux_in_air, wind_from_direction, wind_speed, air_temperature, relative_humidity, air_pressure, time, latitude, longitude, altitude
GLOS | TWCO1 |  | TWCO1 | Toledo Crib Meteorological Station |  | 41.699 | -83.259 | tower | >5 year | Y | N | City of Toledo | gov_municipal | wind_from_direction, wind_speed, wind_speed_of_gust, sea_surface_temperature, latitude, longitude, time
GLOS | UMBIO | obs_63 |  | UM Bio Station Buoy (UMBIO) | UM Bio Station Buoy (UMBIO) | 45.57 | -84.67 | moored_buoy | 2010-08-18 | Y | Yp | University of Michigan CIGLR | academic | wind_from_direction, wind_speed, wind_speed_of_gust , air_temperature, air_pressure, sea_water_temperature (sfc, 5.5m, 7.5m, 9.5m, 11.5m, 13.5m, 17.6m, 20m),dew_point_temperature,surface_downwelling_shortwave_flux_in_air, sea_water_electrical_conductivity, Relative humidity, sea_water_turbidity, sea_water_ph_reported_on_total_scale, chlorophyll_fluorescence, mass_concentration_of_oxygen_in_sea_water, fractional_saturation_of_oxygen_in_sea_water, phycocyanin_fluorescence, battery_voltage ,time, latitude, longitude, depth
GLOS | UTLCP | obs_54 |  | Little Cedar Point Buoy (utlcp) | Little Cedar Point Buoy (utlcp) | 41.72 | -83.37 | moored_buoy | 2015-05-01 | Y | N | University of Toledo | academic | wind_from_direction, wind_speed, air_temperature, air_pressure, sea_water_temperature, sea_water_electrical_conductivity, chlorophyll_fluorescence, sea_water_turbidity, sea_water_ph_reported_on_total_scale, mass_concentration_of_oxygen_in_sea_water, fractional_saturation_of_oxygen_in_sea_water, phycocyanin_fluorescence, battery_voltage, time, latitude, longitude, depth
GLOS | UWRAEON1-22 |  |  | UWRAEON1-22 Lake Huron Monitoring Buoy |  | 44.1749 | -81.6532 | moored_buoy | 2022 | Y | N | University of Windsor RAEON | academic | air_temperature, air_pressure_at_mean_sea_level, wind_from_direction, wind_speed, wind_speed_of_gust, sea_surface_wave_significant_height, sea_surface_wave_mean_period, sea_surface_wave_from_direction, eastward_sea_water_velocity +northward_sea_water_velocity (1m, 2m, 3m, 4m, 5m, 6m, 7m, 8m), sea_water_temperature (1m, 2m, 3m, 4m, 5m, 6m, 7m, 8m, 9m), longitude, latitude, depth, time
GLOS | UWRAEON4 |  |  | UWindsor RAEON 4 Buoy |  | 41.8886 | -82.5485 | moored_buoy | 2022-07-01 | Y | N | University of Windsor | academic |  | Central buoy that receives and transmits data from UWRAEON4-SL
GLOS | UWRAEON4-SL |  |  | UWindsor RAEON 4 Sensor Line |  | 41.8893 | -82.5482 | moored_buoy | 2022-07-02 | Y | N | University of Windsor | academic | mass_concentration_of_chlorophyll (1.5m), phycocyanin_concentration (1.5m), concentration_of_colored_dissolved_organic_matter_in_sea_water_expressed_as_equivalent_mass_fraction_of_quinine_sulfate_dihydrate (2.4m), sea_water_turbidity (2.4m), mass_concentration_of_oxygen_in_sea_water (1.5m, 9m)
GLOS | UWRAEON5 |  |  | UWindsor RAEON 5 Buoy |  | 42.0021 | -82.578 | moored_buoy | 2022-07-03 | Y | N | University of Windsor | academic |  | Central buoy that receives and transmits data from UWRAEON4-SL
GLOS | UWRAEON5-SL |  |  | UWindsor RAEON 5 Sensor Line |  | 42.0021 | -82.5778 | moored_buoy | 2022-07-04 | Y | N | University of Windsor | academic | mass_concentration_of_chlorophyll (1.4m), mass_concentration_of_phycocyanin (1.4m), concentration_of_colored_dissolved_organic_matter_in_sea_water_expressed_as_equivalent_mass_fraction_of_quinine_sulfate_dihydrate (2m), sea_water_turbidity (2m), mass_concentration_of_oxygen_in_sea_water (1.4m, 8.5m)
GLOS | UWRAEON6 |  |  | UWRAEON6 Monitoring Buoy |  | 42.0218 | -82.6696 | moored_buoy | 2022 | Y | N | University of Windsor RAEON | academic | wind_speed, wind_from_direction, air_pressure_at_mean_sea_level, air_temperature, longitude, latitude, depth, time
GLOS | UWRAEON6-SL |  |  | UWRAEON6 Sensor Line | Sensor line associated with UWRAEON6; located approximately 50-100 meters from UWRAEON6. | 42.0222 | -82.6698 | fixed | 2022 | Y | N | University of Windsor RAEON | academic | concentration_of_colored_dissolved_organic_matter_in_sea_water_expressed_as_equivalent_mass_fraction_of_quinine_sulfate_dihydrate (2m), mass_concentration_of_oxygen_in_sea_water (1.5m, 8.5m), fractional_saturation_of_oxygen_in_sea_water (1.5m, 8.5m), mass_concentration_of_chlorophyll_in_sea_water, sea_water_turbidity (2m), phycocyanin_concentration (1.5m), sea_water_temperature (sfc, 1.5m, 2.1m, 3m, 4m, 5m, 6m, 7m, 8m, 8.5m), time, longitude,latitude, depth
GLOS | UWRAEON7-SL |  |  | UWindsor RAEON 7 Sensor Line |  | 41.996 | -82.7179 | moored_buoy | 2022-07-06 | Y | N | University of Windsor | academic | mass_concentration_of_chlorophyll (1.5m), mass_concentration_of_phycocyanin (1.5m), concentration_of_colored_dissolved_organic_matter_in_sea_water_expressed_as_equivalent_mass_fraction_of_quinine_sulfate_dihydrate (2.4m), sea_water_turbidity (2.4m), mass_concentration_of_oxygen_in_sea_water (1.5m, 9.5m)
GLOS | WALNUT |  |  | Walnut Creek Buoy |  | 42.1318 | -80.2697 | moored_buoy | 2018 | Y | N | Regional Science Consortium | nonprofit | air_temperature, relative_humidity, wind_speed, wind_from_direction, wind_speed_of_gust, surface_downwelling_shortwave_flux_in_air, air_presure_at_mean_sea_level, sea_surface_wave_significant_height, sea_surface_wave_maximum_height, sea_surface_wave_period_at_variance_spectral_density_maximum, sea_surface_wave_from_direction, sea_water_temperature (1m), sea_water_specific_conductivity, sea_water_ph_reported_on_total_scale, sea_water_turbidity, phycocyanin_fluorescence, chlorophyll_fluorescence, oxidation_reduction_potential, fluorescent_dissolved_organic_matter, latitude, longitude, time, depth
GLOS | WIM_349 |  |  | HW_East_China |  | 42.7557 | -82.4745 | fixed | 2007 | Y | N | Wayne State University | academic | mass_concentration_of_chlorophyll_in_sea_water, mass_concentration_of_oxygen_in_sea_water, fractional_saturation_of_oxygen_in_sea_water, sea_water_specific_conductivity, sea_water_temperature, sea_water_turbidity, sea_water_ph_reported_on_total_scale, oxidation_reduction_potential, latitude, longitude, time
GLOS | WIM_350 |  |  | HW_Grosse_Point_Farms |  | 42.4043 | -82.8818 | fixed | 2007 | Y | N | Wayne State University | academic | mass_concentration_of_chlorophyll_in_sea_water, mass_concentration_of_oxygen_in_sea_water, fractional_saturation_of_oxygen_in_sea_water, sea_water_specific_conductivity, sea_water_temperature, sea_water_turbidity, sea_water_ph_reported_on_total_scale, oxidation_reduction_potential, latitude, longitude, time
GLOS | WIM_351 |  |  | HW_Ira_Township |  | 42.6837 | -82.6678 | fixed | 2007 | Y | N | Wayne State University | academic | mass_concentration_of_chlorophyll_in_sea_water, mass_concentration_of_oxygen_in_sea_water, fractional_saturation_of_oxygen_in_sea_water, sea_water_specific_conductivity, sea_water_temperature, sea_water_turbidity, sea_water_ph_reported_on_total_scale, oxidation_reduction_potential, latitude, longitude, time
GLOS | WIM_352 |  |  | HW_Marysville |  | 42.9073 | -82.4657 | fixed | 2007 | Y | N | Wayne State University | academic | phycocyanin_concentration, phycocyanin_fluorescence, mass_concentration_of_chlorophyll_in_sea_water, chlorophyll_fluorescence, mass_concentration_of_oxygen_in_sea_water, fractional_saturation_of_oxygen_in_sea_water, sea_water_specific_conductivity, sea_water_temperature, sea_water_turbidity, sea_water_ph_reported_on_total_scale, oxidation_reduction_potential, latitude, longitude, time
GLOS | WIM_355 |  |  | HW_Port_Huron |  | 42.9871 | -82.4248 | fixed | 2007 | Y | N | Wayne State University | academic | mass_concentration_of_chlorophyll_in_sea_water, mass_concentration_of_oxygen_in_sea_water, fractional_saturation_of_oxygen_in_sea_water, sea_water_specific_conductivity, sea_water_temperature, sea_water_turbidity, sea_water_ph_reported_on_total_scale, oxidation_reduction_potential, latitude, longitude, time
GLOS | WIM_356 |  |  | HW_Southwest |  | 42.2293 | -83.2063 | fixed | 2007 | Y | N | Wayne State University | academic | mass_concentration_of_chlorophyll_in_sea_water, chlorophyll_fluorescence, mass_concentration_of_oxygen_in_sea_water, oxidation_reduction_potential, fractional_saturation_of_oxygen_in_sea_water, sea_water_specific_conductivity, sea_water_temperature, sea_water_turbidity, sea_water_ph_reported_on_total_scale, latitude, longitude, time
GLOS | WIM_357 |  |  | HW_St._Clair |  | 42.8253 | -82.4847 | fixed | 2007 | Y | N | Wayne State University | academic | mass_concentration_of_chlorophyll_in_sea_water, chlorophyll_fluorescence, mass_concentration_of_oxygen_in_sea_water, fractional_saturation_of_oxygen_in_sea_water, oxidation_reduction_potential, sea_water_specific_conductivity, sea_water_temperature, sea_water_turbidity, sea_water_ph_reported_on_total_scale, latitude, longitude, time
GLOS | WIM_358 |  |  | HW_Water_Works_Park |  | 42.3549 | -82.9753 | fixed | 2007 | Y | N | Wayne State University | academic | phycocyanin_concentration, phycocyanin_fluorescence, mass_concentration_of_chlorophyll_in_sea_water, chlorophyll_fluorescence, mass_concentration_of_oxygen_in_sea_water, fractional_saturation_of_oxygen_in_sea_water, sea_water_specific_conductivity, sea_water_temperature, sea_water_turbidity, sea_water_ph_reported_on_total_scale, latitude, longitude, time
GLOS | WIM_359 |  |  | HW_Wyandotte |  | 42.2079 | -83.1445 | fixed | 2007 | Y | N | Wayne State University | academic | mass_concentration_of_chlorophyll_in_sea_water, mass_concentration_of_oxygen_in_sea_water, fractional_saturation_of_oxygen_in_sea_water, oxidation_reduction_potential, sea_water_specific_conductivity, sea_water_temperature, sea_water_turbidity, sea_water_ph_reported_on_total_scale, latitude, longitude, time
GLOS | WIM_831 |  |  | HW_Marine_City |  | 42.7167 | -82.4908 | fixed | 2007 | Y | N | Wayne State University | academic | mass_concentration_of_chlorophyll_in_sea_water, mass_concentration_of_oxygen_in_sea_water, fractional_saturation_of_oxygen_in_sea_water, oxidation_reduction_potential, sea_water_specific_conductivity, sea_water_temperature, sea_water_turbidity, sea_water_ph_reported_on_total_scale, latitude, longitude, time
GLOS | WIM_832 |  |  | HW_Algonac |  | 42.6211 | -82.5267 | fixed | 2007 | Y | N | Wayne State University | academic | mass_concentration_of_chlorophyll_in_sea_water, chlorophyll_fluorescence, mass_concentration_of_oxygen_in_sea_water, fractional_saturation_of_oxygen_in_sea_water, oxidation_reduction_potential, sea_water_specific_conductivity, sea_water_temperature, sea_water_turbidity, sea_water_ph_reported_on_total_scale, latitude, longitude, time
GLOS | WIM_968 |  |  | HW_Monroe |  | 41.9472 | -83.2556 | fixed | 2007 | Y | N | Wayne State University | academic | phycocyanin_concentration, phycocyanin_fluorescence, mass_concentration_of_chlorophyll_in_sea_water, chlorophyll_fluorescence, mass_concentration_of_oxygen_in_sea_water, fractional_saturation_of_oxygen_in_sea_water, oxidation_reduction_potential, sea_water_specific_conductivity, sea_water_temperature, sea_water_turbidity, sea_water_ph_reported_on_total_scale, latitude, longitude, time
GLOS | WLE-ESP | obs_89 |  | WLE-ESP | Nutrient buoy in Western Lake Erie deployed near Environmental System Processor (ESP) | 41.7351 | -83.3007 | moored_buoy | 2021-05-08 | Y | Yp | Great Lakes Environmental Research Laboratory | gov_federal | wind_from_direction,wind_speed,wind_speed_of_gust, air_temperature, air_pressure_at_mean_sea_level, sea_water_temperature, sea_water_electrical_conductivity, sea_water_turbidity, chlorophyll_fluorescence, fractional_saturation_of_oxygen_in_sea_water, mass_concentration_of_oxygen_in_sea_water, phycocyanin_fluorescence, battery_voltage, time, latitude, longitude, depth | GLERLWE13 was moved to WLE-ESP in 2021 to be closer to the ESP located at this location.
GLOS | WSLM4 | obs_10 | WSLM4 | Station WSLM4 - White Shoal Light, MI | Lake Michigan Evaporation and Meteorological Data from White Shoal (WSLM4) | 45.842 | -85.135 | tower | 2016-02-22 | Y | Yp | Great Lakes Environmental Research Lab | gov_federal | wind_from_direction, wind_speed, air_pressure_at_mean_sea_level, air_temperature, surface_downwelling_shortwave_flux_in_air, dew_point_temperature, time, latitude, longitude, depth, relative_humidy, altitude, sea_surface_temperature
GLOS | WSP |  |  | Wilderness State Park Weather Station |  | 45.7467 | -84.9008 | tower | 2022-05-01 | Y | YpN | Little Traverse Bay Bands of Odawa Indians | tribal | wind_speed, wind_speed_of_gust, wind_from_direction, air_temperature, relative_humidity, surface_downwelling_shortwave_flux_in_air; air_pressure, latitude, longitude, time, altitude

## IOOS Removals
Station ID | Dataset (ERDDAP) ID | WMO ID or NWS/CMAN ID | Station Long Name | Station Description | Latitude (dec deg) | Longitude (dec deg) | Platform Type | Station Deployment (mm/yyyy, yyyy, < 5 yr, > 5 yr) | Currently Operational? (Y, N, O, U) | RA Funding Involvement (Yf, Yp, N) | Platform Operator/Owner | Operator Sector | Variable Names + water column depth of measurement in meters [CF_name (# m, # m) or CF_name (mult) or CF_name (# depths)]. | Additional notes
USRAEON7 |  |  | UWindsor RAEON 7 Buoy |  |  |  | moored_buoy | 2022-07-05 | Y | N | University of Windsor | academic |  | Central buoy that receives and transmits data from UWRAEON4-SL

## Non-Ingest Stations
Station ID | Dataset ID | WMO ID or NWS/CMAN ID | Station Long Name | Station Description | Latitude (dec deg) | Longitude (dec deg) | Platform Type | Station Deployment (mm/yyyy, yyyy, < 5 yr, > 5 yr) | Currently Operational? (Y, N, O, U) | RA Funding Involvement (Yf, Yp, N) | Platform Operator/Owner | Operator Sector | Data Manager | Variable Names + water column depth of measurement in meters [CF_name (# m, # m) or CF_name (mult) or CF_name (# depths)]. | Additional notes | IOOS Report | GLOS Notes
(Optional) Any unique digital or alphanumeric identifier assigned by the RA or affiliate (e.g. CDIP) to distinguish the station. (e.g. 204; GAK Seward, SUN2, NH-10, etc). Does NOT include the WMO ID or CMAN ID (see next column). Leave blank if none. | The unique identifier assigned by the RA and used in the data serving platforms. For example, this is the dataset ID used in ERDDAP or in the file naming convention | (Required) The World Meteorological Organization 5-digit station identifier (WMO ID) is assigned to ocean platforms (drifting buoys, moored buoys, ocean reference sites, and profiling floats). e.g. 48088. The National Weather Service 5-digit alphanumerical identifier (e.g. the National Data Buoy Center CMAN ID) is assigned to shore-based stations. (e.g. HBYC1). For special cases where an ID is not assigned, put N/A and briefly indicate why in the notes. | (Required) Station name. e.g. Red Bank - Garden Banks, Fripps Inlet, etc. | (Optional) Anything descriptive about the station. This is a freeform field. | (Required) | (Required) | (Required) A structure or vehicle designed to hold one or more sensors such that the intended oceanographic or atmospheric variable(s) can be monitored or measured in a manner designed for the ocean observing system or scientific hypotheses. Use terms listed in the IOOS Platform Vocabulary: http://mmisw.org/ont/ioos/platform (e.g. buoy, profiling buoy, moored_buoy, wave buoy, fixed, offshore tower, profile) | (Required) The time when the station became operational. This can be determined by the first data record. This indicates the first time the station was deployed - not the last or latest, but the first time - even if IOOS was not established yet. Accepted responses: Please provide a month and year (mm/yyyy). If the actual deployment date is not known then provide a year (yyyy), or "< 5 yr" (any date on/after 1/1/2013) or "> 5 yr" (any date on/before 12/31/2012) . If not available, please indicate why in the notes column. | (Required) Is the asset deployed and collecting data? Y = Yes (this includes seasonal buoys intended for redeployment). N = No (it was uninstalled/removed, or is offline with no intent to repair). O = Offline (temporary outage, with intent to repair or redeploy). U = Unknown (e.g. funding uncertainty for repair/redeployment, or operator's plans are unknown). If O or U, please indicate why in the notes column. | (Required) Does the RA currently fund the asset? This excludes support for data management activities. Regardless of where the funds originated (IOOS vs other grant), if the RA decides to spend some incoming funds on an asset then consider this RA funding. However, for example, if the funds are sent to the RA by a group for the express purpose of maintaining a particular asset, then that group is the funder (or one of x funders) and the RA is the maintainer. Yf = Fully funds. Yp = Partially funds. N = No funding. | (Required) IOOS Vocabulary definition: "Platform operator used as classifier or contact type; will often be the platform owner as well..." Akin to the Creator_name attribute in netCDF: "The person/organization that (primarily) collects the data." In general, the person/group/institution principally responsible for operating the station. Note that most of the time this is also the group that maintains the asset. | (Required) This field is used to determine if the station is categorized as federal or nonfederal, and if nonfederal then provides detail on what sector the station falls under. Use the IOOS Organization Societal Sector Vocabulary. (Academic, industry, tribal, nonprofit, gov_state, gov_federal, etc). Underscores required. http://mmisw.org/ont/ioos/sector | (Optional) The organization that is responsible for the data management activities. This does not mean the organization that funds the data management. | (Required) A list of observed variables that are associated with each station, with the depth(s) of the each measured oceanographic variable in parentheses following the variable name. 'Depths' not required for meteorological variables. If the variable is ONLY measured at the surface and no other dpeth, you do not need to include any parentheses/depth - just state the variable name. Use CF names (http://cfconventions.org/Data/cf-standard-names/47/build/cf-standard-name-table.html), and if the variable is not available in CF then use the IOOS parameter vocabulary (http://mmisw.org/ont/ioos/parameter). Accepted responses: sea_water_temperature (1 m, 10 m, 40 m), or sea_water_temperature (sfc, 10 m, 40 m), or sea_water_temperature (sfc and 2 depths), or mass_concentration_of_chlorophyll_in_sea_water. The latter means chlorophyll is measured only at the surface. Please provide all variables for the asset in a single cell in the spreadsheet (do not separate by row). | (Optional) Any additional information that does not fit in the template that you think is relevant, or provides context.
|  | WMO/CMAN IDs are required for delivery to NDBC, who then repackages the data and delivers to the GTS. If there is no ID (e.g. if the local provider refuses this service) indicate why in the notes section or risk pushback during the Progress Report review. |  |  | These lat/long fields are already formatted to 5 decimal places. |  |  | The 5 year criteria will help me determine if the asset is "sustained." |  | To give me a better idea of what the RA's level of financial involvement is - what assets an RA contributes dollars to. And which assets are fully funded/owned by the RA. | 90% of the time Operator and Maintainer will be the same group/entity. But for some stations these fields could be different (e.g. imagine a station operated by group x with certain sensors maintained by group y. Or even a station funded by group x, now primarily operated by group y (e.g. where operated = the group considered the creators of the datasets), and maintained by group z). Separating these fields simply allows for that kind of distinction. If the RA funded only the purchase of the equipment or the initial deployment but another group funds the continued operations of that asset then operator vs owner might be different groups. An RA that buys the equipment might feel they are the owner. An RA that operates the equipment that was originall purchased by another group might be the owner. |  |  | CF or IOOS Parameter vocabulary required for consistency and to facilitate analysis on these submissions. The goal is to understand our water column measuring capabilities. There is flexibility in submission format as noted.
45194 |  | 45194 | McGulphin Point North, MI |  | 45.8034 | -84.7916 | moored_buoy | 2021-05-01 | Y | N | Michigan Technological University | academic |  | sea_surface_wave_significant_height, sea_surface_wave_period_at_variance_spectral_density_maximum, sea_surface_wave_from_direction_at_variance_spectral_density_maximum, sea_surface_water_temperature, sea_surface_wave_directional_spread_at_variance_spectral_density_maximum, sea_surface_wave_mean_period, air_temperature, eastward_sea_water_velocity, northward_sea_water_velocity, latitude, longitude, time | Metadata updated in August 2022 to include better capture of parameters | TRUE
SPOT-0592 | obs_41 |  | Gay |  | 47.1245 | -88.9593 | moored_buoy | 2020 | Y | Yf | Michigan Technological University | academic |  | Wind_from_direction;Wind_speed; sea_surface_temperature ;sea_surface_wave_significant_height;sea_surface_wave_period_at_variance_spectral_density_maximum, sea_surface_wave_from_direction, latitude, longitude, time |  | TRUE | 2022 Updated
SPOT-0700 |  |  | Copper Harbor |  | 47.4768 | -87.8704 | moored_buoy | 2020-07-17 | Y | N | Cooperative Institute for Great Lakes Research | academic |  | Wind_from_direction;Wind_speed; sea_water_temperature (sfc); sea_surface_wave_significant_height; sea_surface_wave_period_at_spectral_density_maximum, sea_surface_wave_from_direction, latitude, longitude | MTU conducted deployment and O&M during the 2021 and 2022 field season. | TRUE
SPOT-1080 |  |  | Les Cheneaux/Eastern Straits |  | 45.9213 | -84.3368 | moored_buoy | 2021 | Y | Yp | Cooperative Institute for Great Lakes Research | academic |  | Wind_from_direction;Wind_speed; sea_surface_wave_significant_height; sea_surface_wave_period_at_spectral_density_maximum, sea_surface_wave_from_direction, sea_water_temperature_at_depth (1, 5, 9, 14m), latitude, longitude, time |  | TRUE | 2022 updated
SPOT-1127 |  |  | GLOS- Granite Island |  | 46.7241 | -87.4113 | moored_buoy | 2021-09-01 | N | Yf | Michigan Technological University/Great Lakes Observing System | academic/nonprofit |  | sea_surface_wave_significant_height, sea_surface_wave_from_direction, sea_water_temperature(1m, 8m), wind_from_direction, wind_speed, sea_surface_wave_from_direction_at_variance_spectral_density_maximum, sea_surface_wave_period_at_variance_spectral_density_maximum, sea_surface_wave_mean_period, latitude, longitude, time | Prior to being deployed as a moored buoy, this platform was deployed as a drifter in Lake Superior by MTU, from 6/9/2021 - 6/17/2021. This platform lost power and went missing at the end of 2021 field season. | TRUE | 2022 Updated
SPOT-1179 | obs_90 |  | Grand Portal |  | 46.5601 | -86.4662 | moored_buoy | 2021-06-15 | Y | Yf | Michigan Technological University | academic |  | sea_surface_wave_significant_height, sea_surface_wave_from_direction, sea_water_temperature(5m, 11m, 16m, 21m), wind_from_direction, wind_speed, sea_surface_wave_mean_period, sea_surface_wave_from_direction_at_variance_spectral_density_maximum, sea_surface_wave_period_at_variance_spectral_density_maximum, latitude, longitude, time |  | TRUE | 2022 Updated
SPOT-1275 | obs_40 |  | Point Betsie |  | 44.7578 | -86.2612 | moored_buoy | 2021 | Y | Yp | Cooperative Institute for Great Lakes Research | academic |  | Wind_from_direction;Wind_speed; sea_water_temperature (sfc); sea_surface_wave_significant_height; sea_surface_wave_period_at_variance_spectral_density_maximum, sea_surface_wave_from_direction, latitude, longitude |  | TRUE | 2022 Updated
SPOT-1360 |  |  | Marquette |  | 45.5982 | -87.372 | moored_buoy | 2021-08-24 | Y | N | Superior Watershed Partnership | nonprofit |  | sea_surface_wave_significant_height, sea_surface_wave_from_direction, sea_water_temperature(sfc), wind_from_direction, wind_speed, sea_surface_wave_period_at_variance_spectral_density_maximum, latitude, longitude, time | Platform funded as part of GLOS 2021 Minigrant competition | TRUE | 2022 Updated
SPOT-1361 |  |  | Grant Marais |  | 46.74157 46.69567 | -85.97952 -86.00380 | moored_buoy | 2021-05-26 | Y | N | Superior Watershed Partnership | non-profit |  | Wind_from_direction;Wind_speed; sea_water_temperature (sfc) ; sea_surface_wave_significant_height; sea_surface_wave_period_at_variance_spectral_density_maximum, sea_surface_wave_from_direction, latitude, longitude, time | Station location was adjusted in 2022 due to change in permit. | TRUE | 2022 updated
SPOT-1362 |  |  | Munising |  | 46.5644 | -86.5814 | moored_buoy | 2021-05-26 | Y | N | Superior Watershed Partnership | non-profit |  | Wind_from_direction;Wind_speed; sea_water_temperature (sfc) ; sea_surface_wave_significant_height; sea_surface_wave_period_at_variance_spectral_density_maximum, sea_surface_wave_from_direction, latitude, longitude, time |  | TRUE | 2022 Updated
SPOT-1407 |  |  | West Grand Traverse Bay |  | 44.7876 | -85.6245 | moored_buoy | 2021-09-17 | Y | N | Northwestern Michigan college | academic |  | sea_surface_wave_significant_height, sea_surface_wave_from_direction, sea_water_temperature(1m, 38m), wind_from_direction, wind_speed, sea_surface_wave_from_direction_at_variance_spectral_density_maximum, sea_surface_wave_period_at_variance_spectral_density_maximum, sea_surface_wave_mean_period, latitude, longitude | Platform funded as part of GLOS 2021 Minigrant competition | TRUE
SPOT-1408 |  |  | East Grand Traverse Bay |  | 44.7695 | -85.5536 | moored_buoy | 2021-09-28 | Y | N | Northwestern Michigan college | academic |  | sea_surface_wave_significant_height, sea_surface_wave_from_direction, sea_water_temperature(1m, 37m), wind_from_direction, wind_speed, sea_surface_wave_from_direction_at_variance_spectral_density_maximum, sea_surface_wave_period_at_variance_spectral_density_maximum, sea_surface_wave_mean_period, latitude, longitude | Platform funded as part of GLOS 2021 Minigrant competition | TRUE
SPOT-1412 |  |  | Port Washington, WI |  | 43.3916 | -87.8037 | moored_buoy | 2021-08-24 | Y | N | NOAA Sanctuaries | gov_federal |  | Wind_from_direction; Wind_speed; sea_surface_wave_significant_height; sea_surface_wave_period_at_variance_spectral_density_maximum, sea_surface_wave_mean_period, sea_surface_wave_from_direction_at_variance_spectral_density_maximum, sea_surface_wave_from_direction, sea_water_temperature (1, 5, 14, 24 m), latitude, longitude, time | Platform funded as part of GLOS 2021 Minigrant competition | TRUE | 2022 Updated
SPOT-1413 |  |  | West Sister Island (WE-13 Spotter) |  | 41.7433 | -83.1363 | moored_buoy | 2021-08-07 | Y | Yp | Cooperative Insitute for Great Lakes Research | academic |  | sea_surface_wave_significant_height, sea_surface_wave_period_at_variance_spectral_density_maximumsea_surface_wave_from_direction, sea_surface_wave_mean_period, sea_water_temperature (sfc), wind_from_direction, wind_speed, latitude, longitude | This platform was struck by a boat in June 2022 and has been recovered. | TRUE | 2022 Updated
SPOT-1415 |  |  | Two Rivers, WI |  | 44.3456 | -87.4457 | moored_buoy | 2021-08-24 | Y | N | NOAA Sanctuaries | gov_federal |  | Wind_from_direction;Wind_speed;sea_surface_wave_significant_height; sea_surface_wave_period_at_variance_spectral_density_maximum, sea_surface_wave_mean_period, sea_surface_wave_from_direction_at_variance_spectral_density_maximum, sea_surface_wave_from_direction, sea_water_temperature (1, 5, 14, 24 m), latitude, longitude, time | Platform funded as part of GLOS 2021 Minigrant competition | TRUE | 2022 Updated
SPOT-1416 |  |  | Sheboygan, WI |  | 44.3456 | -87.4457 | moored_buoy | 2021-08-24 | Y | N | NOAA Sanctuaries | gov_federal |  | Wind_from_direction; Wind_speed;sea_surface_wave_significant_height; sea_surface_wave_period_at_variance_spectral_density_maximum, sea_surface_wave_mean_period, sea_surface_wave_from_direction_at_variance_spectral_density_maximum, sea_surface_wave_from_direction, sea_water_temperature (1, 5, 14, 24 m), latitude, longitude, time | Platform funded as part of GLOS 2021 Minigrant competition | TRUE | 2022 Updated
SPOT-1563 |  |  | Muskegon (near M20) |  | 43.18 | -86.36 | moored_buoy | 2021-10-16 | Y | Yp | Great Lakes Environmental Research Lab | gov_federal |  | sea_surface_wave_significant_height, sea_surface_wave_from_direction, sea_water_temperature(1m), wind_from_direction, wind_speed, sea_surface_wave_from_direction_at_variance_spectral_density_maximum, sea_surface_wave_period_at_variance_spectral_density_maximum, sea_surface_wave_mean_period, latitude, longitude |  | TRUE
SPOT-1753 |  |  | Washington Island, WI Spotter | Temporary replacement spotter for SPOT-1384 | 45.3358 | -86.9598 | moored_buoy | 2022-05-01 | Y | Yf | Michigan Technological University | academic |  | sea_surface_wave_significant_height, sea_surface_wave_from_direction, sea_water_temperature(sfc); wind_from_direction, wind_speed, sea_surface_wave_from_direction_at_variance_spectral_density_maximum, sea_surface_wave_period_at_variance_spectral_density_maximum, sea_surface_wave_mean_period, sea_surface_wave_directional_spread, sea_surface_wave_directional_spread_at_variance_spectral_density_maximum, latitude, longitude, depth, time |  | TRUE
SPOT-1810 |  |  | Isle Royale West |  | 47.9143 | -89.3391 | moored_buoy | 2022-07-01 | Y |  | Michigan Technological University | academic |  | Wind_from_direction; Wind_speed;sea_surface_wave_significant_height; sea_surface_wave_period_at_variance_spectral_density_maximum, sea_surface_wave_mean_period, sea_surface_wave_from_direction_at_variance_spectral_density_maximum, sea_surface_wave_from_direction, sea_water_temperature (1m), sea_surface_wave_directional_spread, sea_surface_wave_directional_spread_at_variance_spectral_density_maximum, latitude, longitude, time | Replaced SPOT-1041 | TRUE
SPOT-1814 |  |  | North Entry Spotter | North Entry Spotter near Keewenaw Waterway | 46.2699 | -88.6071 | moored_buoy | 2022-05-25 | Y | Yf | Michigan Technological University | academic |  | sea_surface_wave_significant_height, sea_surface_wave_from_direction, sea_water_temperature(sfc), wind_from_direction, wind_speed, sea_surface_wave_from_direction_at_variance_spectral_density_maximum, sea_surface_wave_period_at_variance_spectral_density_maximum, sea_surface_wave_mean_period, sea_surface_wave_directional_spread, sea_surface_wave_directional_spread_at_variance_spectral_density_maximum, latitude, longitude, depth, time |  | TRUE
SPOT-1816 |  |  | Little Presque Isle Spotter | Little Presque Isle Spotter Buoy | 46.6418 | -87.4534 | moored_buoy | 2022-06-08 | Y | Yf | Michigan Technological University | academic |  | sea_surface_wave_significant_height, sea_surface_wave_from_direction, sea_water_temperature(sfc), wind_from_direction, wind_speed, sea_surface_wave_from_direction_at_variance_spectral_density_maximum, sea_surface_wave_period_at_variance_spectral_density_maximum, sea_surface_wave_mean_period, sea_surface_wave_directional_spread, sea_surface_wave_directional_spread_at_variance_spectral_density_maximum, latitude, longitude, depth, time |  | TRUE
SPOT-1980 |  |  | Granite Island |  | 48.0604 | -88.5721 | moored_buoy | 2021-08-06 | Y | Yf | Michigan Technological University | academic |  | sea_surface_wave_significant_height, sea_surface_wave_from_direction, sea_water_temperature (1m, 35m), wind_from_direction, wind_speed, sea_surface_wave_from_direction_at_variance_spectral_density_maximum, sea_surface_wave_period_at_variance_spectral_density_maximum, sea_surface_wave_mean_period, latitude, longitude, time | Platform funded as part of GLOS 2021 Minigrant competition. Platform was deployed in 2021 at Saginaw Point (east side of Isle Royale National Park). | TRUE | 2022 Updated
SPOT-1981 |  |  | North Manitou Island |  | 45.0448 | -86.0153 | moored_buoy | 2021-09-30 | Y | N | Northwestern Michigan college | academic |  | sea_surface_wave_significant_height, sea_surface_wave_from_direction, sea_water_temperature(1m, 38m), wind_from_direction, wind_speed, sea_surface_wave_from_direction_at_variance_spectral_density_maximum, sea_surface_wave_period_at_variance_spectral_density_maximum, sea_surface_wave_mean_period, latitude, longitude | Platform funded as part of GLOS 2021 Minigrant competition | TRUE
FALSE
FALSE

## Gliders not in DAC
What to include in the Glider inventory: This is only to capture Gliders (operational during 2021) that are/were NOT sent to the Glider DAC. Otherwise, the Glider DAC already captures the inventory.
Glider ID | WMO ID | Operational Area | Deployment Date | Recovery Date | Glider Type | Glider Operator | Glider Sponsor | Variables Measured | Additional notes
(Optional) Any unique digital or alphanumeric identifier assigned by the RA or affiliate (e.g. a profile ID) to distinguish the glider. Leave blank if none. | (Optional) The World Meteorological Organization 7-digit station identifier (WMO ID) assigned to gliders. e.g. 4801947. | (Required) The sea or body of water where the glider is operating. This might be the sea_name metadata field. | (Required) Start time of the station record. It is the first instance of when data collection started and the asset was considered operational (as opposed to in a testing phase). (mm/dd/yyyy) | (Required) Recovery date of the glider. Leave blank if still deployed. (mm/dd/yyyy) | (Required) What type of glider is it? E.g. Slocum, Spray, etc | (Required) The institution operating the glider. | (Required) A person, group, or organization’s full or partial support of the glider. Multiple may be listed. | (Required) A list of observed variables that are associated with the glider. Please provide all variables in a single cell. Use CF standard names (http://cfconventions.org/Data/cf-standard-names/47/build/cf-standard-name-table.html) and if the variable is not in CF then use the IOOS Parameter Vocabulary (http://mmisw.org/ont/ioos/parameter) | (Optional) Any additional information that does not fit in the template that you think is relevant, or provides context.