## Template
Station ID | WMO ID or NWS/CMAN ID | Station Long Name | Station Description | Latitude (dec deg) | Longitude (dec deg) | Platform Type | Station Deployment (mm/yyyy, yyyy, < 5 yr, > 5 yr) | Currently Operational? (Y, N, O, U) | Platform Funder/Sponsor | RA Funding Involvement (Yf, Yp, N) | Platform Operator/Owner | Operator Sector | Platform Maintainer | Data Manager | Variable Names + water column depth of measurement in meters [CF_name (# m, # m) or CF_name (mult) or CF_name (# depths)]. | Additional notes
Trinidad | TDPC1 | Trinidad Pier | Trinidad Shore Station | 41.06 | -124.15 | fixed pier | 2008-12-31 | y | HSU/CeNCOOS | Yp | HSU | Academic | HSU | CeNCOOS/HSU | sea_water_temperature(4.6m), sea_water_salinity(4.6m), mass_concentration_of_oxygen_in_sea_water(4.6m), sea_water_ph_measured_on_total_scale(4.6m), mass_concentration_of_chlorophyll_in_sea_water(4.6m), sea_water_turbidity,(4.6m) sea_water_pressure(4.6m) | Need to check variables
Humboldt | HBXC1 | Humboldt Bay: Chevron Dock | Chevron Dock Pier Station | 40.78 | -124.2 | fixed pier | 2003 | y | HSU/CeNCOOS | yp | HSU | Academic | HSU | CeNCOOS/HSU | sea_water_temperature(2m), sea_water_salinity(2m), mass_concentration_of_oxygen_in_sea_water(2m), sea_water_ph_measured_on_total_scale(2m), mass_concentration_of_chlorophyll_in_sea_water(2m), sea_water_turbidity(2m), sea_water_pressure(2m)
Humboldt | N/A not real-time | Humboldt Bay: South Bay | Humboldt Bay South Bay Station | 40.43 | -124.13 | fixed pier | 2006-08-01 | y | HSU/CeNCOOS | Yp | HSU | Academic | HSU | HSU | sea_water_temperature(2m), sea_water_salinity(2m), mass_concentration_of_oxygen_in_sea_water(2m), sea_water_ph_measured_on_total_scale(2m), mass_concentration_of_chlorophyll_in_sea_water(2m), sea_water_turbidity(2m), sea_water_pressure(2m)
Tuluwat Island | N/A was off line for a long time | Tuluwat Island | Tuluwat Island | 40.81 | -124.15 | fixed pier | 2015 | y | Wiyot/CeNCOOS/HSU | Yp | Wiyot | Tribal | Wiyot | CeNCOOS/HSU | sea_water_temperature(2.4m), sea_water_salinity(2.4m), mass_concentration_of_oxygen_in_sea_water(2.4m), sea_water_ph_measured_on_total_scale(2.4m), mass_concentration_of_chlorophyll_in_sea_water(2.4m), sea_water_turbidity(2.4m), sea_water_pressure(2.4m)
HSU IFCB | N/A not yet operational | HSU IFCB | HSU IFCB | 40.7939 | -124.1929 | fixed pier | N/A | o |  | Yp | HSU | Academic | HSU
Kibesilla Hill | N/A not real-time | Kibisilla Hill | Kibesilla Hill Intertidal Station | 39.6 | -123.79 | fixed intertidal | 2007 | n | SSU/CeNCOOS | Yp | SFSU | Academic | SFSU | SFSU | sea_water_temperature, sea_water_ph_measured_on_total_scale, sea_water_pressure, mass_concentration_of_chlorophyll_in_sea_water
Bodega Head | N/A not real-time | Bodega Head | Bodega Head intertidal station | 38.32 | -123.07 | fixed intertidal | 2007 | n | SSU/CeNCOOS | Yp | SFSU | Academic | SFSU | SFSU | sea_water_temperature, sea_water_ph_measured_on_total_scale, sea_water_pressure, mass_concentration_of_chlorophyll_in_sea_water
Bodega | BDXC1 | Bodega | Horeshoe cove BML Seawater Intake Station | 38.32 | -123.07 | fixed intake | 2003 | y | UC Davis/CeNCOOS | yp | UC Davis (BML) | Academic | UC Davis (BML) | BML | sea_water_temperature(2.9m), sea_water_salinity(2.9m), mass_concentration_of chlorophyll_in_sea_water(2.9m), sea_water_pressure(2.9m)
IFCB163 | N/A | Bodega IFCB163 | Bodega IFCB163 | 38.3185 | -123.0716 | fixed pier | N/A | o | UC Davis/CeNCOOS | Yp | UC Davis (BML) | Academic | UC Davis (BML)
Tomales Bay | N/A | Tomales Bay | Tomales Bay Buoy | 38.19 | -122.93 | moored buoy | 2013-06-03 | y | UC Davis/CeNCOOS | n | UC Davis (BML) | Academic | UC Davis (BML) | BML | sea_water_temperature, sea_water_salinity, mass_concentration_of_chlorophyll_in_sea_water, sea_water_turbidity
Hog Island | N/A | Hog Island | Hog Island Hatchery | 36.162 | -122.8939 | fixed intake | 2014-05-31 | y | UC Davis/CeNCOOS | Yp | UC Davis | Academic | UC Davis | UC Davis | sea_water_temperature(3.03m), sea_water_salinity(3.03m), sea_water_ph_measured_on_total_scale(3.03m), partial_pressure_of_carbon_dioxide_in_sea_water(3.03m), omega_aragonite(3.03m), sea_water_alkalinity_express_as_mole_equivalent(3.03m), dissolve_carbon_dioxide(3.03m)
Carquinez | CQU1 | Carquinez | Carquinez at Cal Maritime | 38.07 | -122.23 | fixed pier | 2008-02-21 | y | SFSU/CeNCOOS | Yp | SFSU | Academic | SFSU | SFSU | sea_water_temperature(2.7m), sea_water_salinity(2.7m), mass_concentration_of_oxygen_in_sea_water(2.7m), sea_water_ph_measured_on_total_scale(2.7m), mass_concentration_of_chlorophyll_in_sea_water(2.7m), sea_water_turbidity(2.7m), sea_water_pressure(2.7m)
Tiburon | TIBC1 | Tiburon | Tiburon Pier | 37.89 | -122.45 | fixed pier | 2002-11-01 | y | SFSU/CeNCOOS | Yp | SFSU | Academic | SFSU | SFSU | sea_water_temperature(1.9m), sea_water_salinity(1.9m), mass_concentration_of_oxygen_in_sea_water(1.9m), sea_water_ph_measured_on_total_scale(1.9m), mass_concentration_of_chlorophyll_in_sea_water(1.9m), sea_water_turbidity(1.9m), sea_water_pressure(1.9m)
Fort Point | FPXC1 | Fort Point | Fort Point | 37.81 | -122.47 | fixed pier | 2009-02-28 | y | UC Davis/CeNCOOS | Yp | UC Davis (BML) | Academic | UC Davis (BML) | BML | sea_water_temperature(3.5m), sea_water_salinity(3.5m), mass_concentration_of chlorophyll_in_sea_water(3.5m), sea_water_pressure(3.5m)
Exploratorium | N/A | Exploritorium | Exploritorium | 37.8 | -122.397 | fixed pier |  |  | Exploratorium | N | Exploratorium | nonprofit | Exploratorium | Exploratorium | sea_water_temperature, sea_water_salinity, sea_water_pressure, mass_concentration_of_oxygen_in_sea_water, mass_concentration_of_chlorophyll_in_sea_water, sea_water_turbidity, sea_water_ph_measured_on_total_scale, dissolved_carbon_dioxide, air_temperature, air_pressure, relative_humidity, wind_speed, wind_from_direction, diffuse_downwelling_shortwave_flux_in_air
IFCB San Francisco Pier 17 | N/A | San Francisco Pier 17 IFCB | San Francisco Pier 17 IFCB | 37.8 | -122.397 | fixed pier | 2016-09-01 | o | UCSC | N | UCSC | Academic | UCSC | UCSC
Santa Cruz Wharf | N/A | Santa Cruz Wharf | Santa Cruz Wharf | 36.96 | -122.02 | fixed pier | 2011-11-11 | o | UCSC/CeNCOOS | Yp | UCSC | Academic | UCSC | CeNCOOS/UCSC | sea_water_temperature(1m), sea_water_salinity(1m), mass_concentration_of_oxygen_in_sea_water(1m), sea_water_ph_measured_on_total_scale(1m), mass_concentration_of_chlorophyll_in_sea_water(1m), sea_water_turbidity(1m), sea_water_pressure(1m)
IFCB Santa Cruz | N/A | Santa Cruz Municipal Wharf IFCB | Santa Cruz Municipal Wharf IFCB | 36.96 | -122.02 | fixed pier | 2015-08-01 | y | UCSC | N | UCSC | Academic | UCSC | UCSC
Moss Landing Marine Lab | MLSC1 | Moss Landing | Moss Landing Seawater Intake | 36.8 | -121.79 | fixed pier | 2010-09-03 | y | MLML/SJSU/CeNCOOS | Yp | SJSU (MLML) | Academic | SJSU (MLML) | MLML | sea_water_temperature(17m), sea_water_salinity(17m), mass_concentration_of_oxygen_in_sea_water(17m),sea_water_turbidity(17m), partial_pressure_of_carbon_dioxide_in_sea_water(17m), sea_water_ph_measured_on_total_scale(17m),mass_concentration_of_chlorophyll_in_sea_water(17m), wind_speed, wind_from_direction, air_temperature, air_pressure, relative_humidity
M1 | 46092 | M1 | M1 | 36.758 | -122.029 | moored buoy | 1991 | y | MBARI | n | MBARI | nonprofit | MBARI | MBARI | sea_water_temperature(1m,10m,20m,40m,60m,80m,100m,150m,200m,250m,300m), sea_water_salinity(1m,10m,20m,40m,60m,80m,100m,150m,200m,250m,300m), sea_water_ph_measured_on_total_scale(1m), mass_concentration_of_chlorophyll_in_sea_water(1m), partial_pressure_of_carbon_dioxide_in_sea_water(1m),mass_concentration_of_oxygen_in_sea_water(1m,50m,225m), wind_speed, wind_from_direction, air_temperature, air_pressure, relative_humidity, diffuse_downwelling_shorewave_flux_in_air, downwelling_longwave_flux_in_air
IFCB161 | N/A | IFCB161 | IFCB161 |  |  | moored buoy | 2021-08-17 | o | MBARI/CeNCOOS | Yp |  | nonprofit | MBARI
Monterey Wharf | MYXC1 | Monterey Wharf | Monterey: Municipal Wharf II | 36.61 | -121.89 | fixed pier | 2015-05-04 | o | MLML/SJSU/CeNCOOS | Yp | SJSU (MLML) | Academic | SJSU (MLML) | MLML | sea_water_temperature(2.5m), sea_water_salinity(2.5m), mass_concentration_of_oxygen_in_sea_water(2.5m), sea_water_ph_measured_on_total_scale(2.5m), mass_concentration_of_chlorophyll_in_sea_water(2.5m), sea_water_turbidity(2.5m), sea_water_pressure(2.5m)
Monterey Bay Aquarium | N/A | Monterey Bay Aquarium | Monterey Bay Aquarium Seawater Intake | 36.6186 | -121.9015 | fixed intake |  | y | MBA | n | MBA | nonprofit | MBA | MBA | sea_water_temperature(16.764m), sea_water_salinity(16.764m), sea_water_ph_measured_on_total_scale(16.764m), fractional_saturation_of_oxygen_in_sea_water(16.764m)
Morro Bay | MBXC1 | Morro Bay | Morro Bay: T-Pier | 35.37 | -120.86 | fixed pier | 2007-01-01 | y | Cal Poly/CeNCOOS | Yp | Cal Poly | Academic | Cal Poly | Cal Poly | sea_water_turbidity(2m), sea_water_temperature(2m), sea_water_pressure(2m), sea_water_salinity(2m), mass_concentration_of_oxygen_in_sea_water(2m), mass_concentration_of_chlorophyll_in_sea_water(2m), wind_speed, wind_from_direction, air_temperature, air_pressure, relative_humidity, lwe_thickness_of_precipitation_amount, solar_radiation, visibility_in_air
Morro Back Bay | N/A recent station | Morro Back Bay BS1 | Morro Back Bay BS1 | 35.3338 | -120.8473 | fixed pier | 2018-09-20 | y | Cal Poly/CeNCOOS |  | Cal Poly | Academic | Cal Poly | Cal Poly | sea_water_temperature(1m), sea_water_pressure(1m), sea_water_salinity(1m),mass_concentration_of_oxygen_in_sea_water(1m),sea_water_ph_measured_on_total_scale(1m),mass_concentration_of_chlorophyll_in_sea_water(1m), sea_water_turbidity(1m),wind_speed, wind_direction_from, air_temperature, relative_humidity, air_pressure, precipitation_amount
San Luis Pier | CPXC1 | San Luis Bay | San Luis Bay: Cal Poly Pier | 35.17 | -122.89 | fixed pier | 2005-05-01 | y | Cal Poly/CeNCOOS | Yp | Cal Poly | Academic | Cal Poly | Cal Poly | sea_water_temperature(1m,1.5m,2m,2.5m,3m,3.5m,4m,4.5m,5m,5.5m,6m,6.5m,7m,7.5m,8m,8.5m,9m) sea_water_pressure(1m,1.5m,2m,2.5m,3m,3.5m,4m,4.5m,5m,5.5m,6m,6.5m,7m,7.5m,8m,8.5m,9m), sea_water_salinity(1m,1.5m,2m,2.5m,3m,3.5m,4m,4.5m,5m,5.5m,6m,6.5m,7m,7.5m,8m,8.5m,9m), mass_concentration_of_chlorophyll_in_sea_water(1m,1.5m,2m,2.5m,3m,3.5m,4m,4.5m,5m,5.5m,6m,6.5m,7m,7.5m,8m,8.5m,9m), sea_water_turbidity(1m,1.5m,2m,2.5m,3m,3.5m,4m,4.5m,5m,5.5m,6m,6.5m,7m,7.5m,8m,8.5m,9m), bioluminescence(1m,1.5m,2m,2.5m,3m,3.5m,4m,4.5m,5m,5.5m,6m,6.5m,7m,7.5m,8m,8.5m,9m), wind_speed, wind_from_direction, air_temperature, air_pressure, relative_humidity, lwe_thickness_of_precipitation_amount, solar_radiation, visibility_in_air