## RA assets
RA | Station ID | WMO ID or NWS/CMAN ID | Station Long Name | Station Description | Latitude (dec deg) | Longitude (dec deg) | Platform Type | Station Deployment (mm/yyyy, yyyy, < 5 yr, > 5 yr) | Currently Operational? (Y, N, O, U) | Platform Funder/Sponsor | RA Funding Involvement (Yf, Yp, N) | Platform Operator/Owner | Operator Sector | Platform Maintainer | Data Manager | Variable Names + water column depth of measurement in meters [CF_name (# m, # m) or CF_name (mult) or CF_name (# depths)]. | Additional notes
SECOORA | SHP | SHPF1 | Shell Point | Meteorological and water level station | 30.058 | -84.29 | fixed | 11/2000 - 1/2007, 6/2008 - present | Y | SECOORA | Yf | USF | Academic | USF | USF | air_pressure, air_temperature, relative_humidity, wind_speed, wind_gust, wind_from_direction, lwe_thickness_of_precipitation_amount, sea_water_temperature, water_surface_height_above_reference_datum
SECOORA | FHP | FHPF1 | Fred Howard Park | Meteorological and water level station | 28.153 | -82.801 | fixed | 7/2004 -9/2008, 2/2010 - present | Y | SECOORA | Yf | USF | Academic | USF | USF | air_pressure, air_temperature, relative_humidity, wind_speed, wind_gust, wind_from_direction, lwe_thickness_of_precipitation_amount, sea_water_pressure_due_to_sea_water
SECOORA | APK | ARPF1 | Aripeka | Meteorological and water level station | 28.433 | -82.667 | fixed | 6/2002 - present | Y | SECOORA | Yf | USF | Academic | USF | USF | air_pressure, air_temperature, relative_humidity, wind_speed, wind_gust, wind_from_direction, lwe_thickness_of_precipitation_amount, sea_water_temperature, water_surface_height_above_reference_datum | Removed the CTD
SECOORA | BCP | BGCF1 | Big Carlos Pass | Meteorological and water level station | 26.404 | -81.881 | fixed | 8/2004 - present | Y | SECOORA | Yf | USF | Academic | USF | USF | air_pressure, air_temperature, relative_humidity, wind_speed, wind_gust, wind_from_direction, lwe_thickness_of_precipitation_amount, sea_water_salinity, sea_water_temperature, water_surface_height_above_reference_datum | Acoustic receiver deployed on mooring w/ Jim Locasio. New mounting configuration in 2018.
SECOORA | Clam Bayou | CLBF1 | Clam Bayou | Meteorological, water level, and water quality station | 27.736 | -82.686 | fixed | 5/2009 - present | Y | SECOORA | Yp | USF | Academic | USF, YSI-Xylem | USF | air_pressure, air_temperature, relative_humidity, wind_speed, wind_gust, wind_from_direction, lwe_thickness_of_precipitation_amount, sea_water_temperature, sea_water_electrical_conductivity, sea_water_practical_salinity, fractional_saturation_of_oxygen_in_sea_water, mass_concentration_of_oxygen_in_sea_water, sea_water_ph_reported_on_total_scale, mass_concentration_of_chlorophyll_in_sea_water, turbidity, water_surface_height_above_reference_datum | station also collects blue green algae concentration but there is no CF name for this. YSI-Xylem provides in-kind contributions of sensors and personnel time to maintain the water quality sensors on this station. Water quality system damaged by TS Eta on 11/11/20, removed from service.
SECOORA | C12 | 42022 | WFS Central Buoy | 50m isobath | 27.505 | -83.741 | moored_buoy | 1997-07-28 | Y | SECOORA | Yf | USF | Academic | USF | USF | air_pressure, air_temperature, relative_humidity, wind_speed, wind_gust, wind_from_direction, sea_water_practical_salinity (1 m, 20 m, 30 m), sea_water_temperature (1 m, 20 m, 30 m), downwelling_shortwave_flux_in_air, downwelling_longwave_flux_in_air, sea_water_speed (mult), sea_water_to_direction (mult), eastward_sea_water_velocity (mult), northward_sea_water_velocity (mult) | in water microcat CTDs (at 20m and 30 m) are internally recording and do not report in real time (this is for salinity, temperature, and conductivity)
SECOORA | C13 | 42023 | WFS South Buoy | 50m isobath | 26.01 | -83.086 | moored_buoy | 1999-09-01 | Y | SECOORA | Yf | USF | Academic | USF | USF | air_pressure, air_temperature, relative_humidity, wind_speed, wind_gust, wind_from_direction, sea_water_practical_salinity (1 m, 20 m, 30 m), sea_water_temperature (1 m, 20 m, 30 m), downwelling_shortwave_flux_in_air, downwelling_longwave_flux_in_air, sea_water_speed (mult), sea_water_to_direction (mult), eastward_sea_water_velocity (mult), northward_sea_water_velocity (mult) | in water microcat CTDs (at 20m and 30 m) are internally recording and do not report in real time (this is for salinity, temperature, and conductivity)
SECOORA | C10 | 42013 | WFS Central Buoy | 25m isobath | 27.173 | -82.924 | moored_buoy | 1998-09-14 | Y | SECOORA | Yf | USF | Academic | USF | USF | air_pressure, air_temperature, relative_humidity, wind_speed, wind_gust, wind_from_direction, sea_water_practical_salinity (1 m, 10 m, 19 m), sea_water_temperature (1 m, 10 m, 19 m), downwelling_shortwave_flux_in_air, downwelling_longwave_flux_in_air, sea_water_speed (mult), sea_water_to_direction (mult), eastward_sea_water_velocity (mult), northward_sea_water_velocity (mult) | in water microcat CTDs (at 10m and 19 m) are internally recording and do not report in real time (this is for salinity, temperature, and conductivity)
SECOORA | C22 | 42026 | WFS Pressure Point Buoy | 70m isobath | 25.171 | -83.475 | moored_buoy | 2019-06-27 | Y | NAS GRP | N | USF | Academic | USF | USF | air_pressure, air_temperature, relative_humidity, wind_speed, wind_gust, wind_from_direction, sea_water_practical_salinity (1 m, 10 m, 65 m), sea_water_temperature (1 m, 10 m, 65 m), sea_water_speed (mult), sea_water_to_direction (mult), eastward_sea_water_velocity (mult), northward_sea_water_velocity (mult) | in water microcat CTDs (at 10m and 65 m) are internally recording and do not report in real time (this is for salinity, temperature, and conductivity)
SECOORA | C11 |  | WFS 20m Bottom Mount | 20m isobath | 27.21 | -82.82 | bottom_mount | 1998-07-13 | Y | SECOORA | Yf | USF | Academic | USF | USF | sea_water_practical_salinity (bottom 20 m), sea_water_temperature (bottom, 20 m), sea_water_speed (mult), sea_water_to_direction (mult), eastward_sea_water_velocity (mult), northward_sea_water_velocity (mult) | Non real time bottom mount mooring.
SECOORA | C15 |  | WFS 10m Bottom Mount | 10m isobath | 27.29 | -82.63 | bottom_mount | 1998-07-13 | Y | SECOORA | Yf | USF | Academic | USF | USF | sea_water_practical_salinity (bottom 20 m), sea_water_temperature (bottom, 20 m), sea_water_speed (mult), sea_water_to_direction (mult), eastward_sea_water_velocity (mult), northward_sea_water_velocity (mult) | Non real time bottom mount mooring.
SECOORA | OA sensors Grays Reef mooring | 41008 | Grays Reef | NDBC platform with OA instrumentation | 31.4 | -80.8681 | moored_buoy | 2006-08-01 | Y | NOAA PMEL, NDBC, SECOORA | Yp | UGA/PMEL | gov_federal, Academic | UGA | NOAA PMEL | partial_pressure_of_carbon_dioxide_in_sea_water, partial_pressure_of_carbon_dioxide_in_atmosphere, atmospheric_temperature, sea_water_pH_reported_in_total_scale (1 m), sea_water_salinity (1 m), sea_water_dissolved_oxygen (1 m), sea_water_temperature (1 m), sea_water_conductance (1 m), sea_water_turbidity (1 m), mass_concentration_of_cholorphyll_in_sea_water (1 m)
SECOORA | Fort Johnson | No ID at this time | Fort Johnson in Charleston Harbor | Piling attached to a bulkhead | 32.7533 | -79.899 | fixed | 07/22/2020, < 5 yr | Y | SECOORA, SCDNR | Yp | SCDNR/ACE Basin NERR | gov_state | SCDNR | SCDNR/NERRS CDMO | sea_water_temperature, sea_water_electrical_conductivity, sea_water_practical_salinity, fractional_saturation_of_oxygen_in_sea_water, mass_concentration_of_oxygen_in_sea_water, sea_water_ph_reported_on_total_scale, mass_concentration_of_chlorophyll_in_sea_water, turbidity | SCDNR moved station from further downstream to its current location on SCDNR property. See Assets NOT operational for the station this replaced.
SECOORA | CAP2 | 41029 | Capers Nearshore | MSI G2000 Buoy, all chain mooring | 32.8016 | -79.6188 | moored_buoy | 2005-02-11 | Y | SECOORA | Yf | UNCW | Academic | UNCW | UNCW | air_pressure, air_temperature, relative_humidity, wind_speed, wind_gust, wind_from_direction, sea_water_practical_salinity (1 m), sea_water_temperature (1 m) | Mooring GPS updated based on recent turnaround cruise
SECOORA | CAP2Wave | 41065 | Capers Nearshore Wave | Sofar Spotter Wave Buoy, poly line mooring, 175# anchor | 32.8006 | -79.6187 | moored_buoy | 2021-07-05 | Y | SECOORA | Yf | UNCW | Academic | UNCW | UNCW | sea_surface_wave_significant_height, wave_period_peak, wave period_mean, wave_direction_peak, wave_direction_mean, sea_surface_temperature
SECOORA | FRP2 | 41033 | Fripp Nearshore | MSI G2000 Buoy, all chain mooring | 32.2789 | -80.4102 | moored_buoy | 2005-02-09 | Y | SECOORA | Yf | UNCW | Academic | UNCW | UNCW | air_pressure, air_temperature, relative_humidity, wind_speed, wind_gust, wind_from_direction, sea_water_practical_salinity (1 m), sea_water_temperature (1 m) | Mooring GPS updated based on recent turnaround cruise
SECOORA | ILM2 | 41038 | Wrightsville Beach Nearshore | MSI G2000 Buoy, all chain mooring | 34.1416 | -77.7197 | moored_buoy | 2005-06-07 | Y | SECOORA | Yf | UNCW | Academic | UNCW | UNCW | air_pressure, air_temperature, relative_humidity, wind_speed, wind_gust, wind_from_direction, sea_water_practical_salinity (1 m), sea_water_temperature (1 m) | VEMCO VR2W Acoustic Receiver deployed on mooring for ATN (FACT); Mooring GPS updated based on recent turnaround cruise
SECOORA | ILM3 | 41037 | Wrightsville Beach Offshore | MSI G2000 Buoy, all chain mooring | 33.9877 | -77.3617 | moored_buoy | 2005-06-06 | Y | SECOORA | Yf | UNCW | Academic | UNCW | UNCW | air_pressure, air_temperature, relative_humidity, wind_speed, wind_gust, wind_from_direction, sea_water_practical_salinity (1 m), sea_water_temperature (1 m) | VEMCO VR2W Acoustic Receiver deployed on mooring for ATN (FACT); Mooring GPS updated based on recent turnaround cruise
SECOORA | LEJ3 | 41064 | Onslow Bay Outer | MSI G2000 Buoy, all chain mooring | 34.208 | -76.9461 | moored_buoy | 2015-11-16 | Y | SECOORA | Yf | UNCW | Academic | UNCW | UNCW | air_pressure, air_temperature, relative_humidity, wind_speed, wind_gust, wind_from_direction, sea_water_practical_salinity (1 m), sea_water_temperature (1 m) | This mooring in conjunction with the LEJ3Wave buoy was deployed after station 41036 was removed from service. VEMCO VR2W Acoustic Receiver deployed on mooring for ATN (FACT); Mooring GPS updated based on recent turnaround cruise
SECOORA | LEJ3Wave | 41159 | Onslow Bay Outer (217) | CDIP mooring | 34.2083 | -76.9458 | wave_buoy | 2015-08-01 | Y | SECOORA, USACE | Yp | UNCW/USACE/CDIP | Academic | UNCW | CDIP | sea_surface_wave_significant_height, sea_surface_wave_period_at_variance_spectral_density_maximum, sea_surface_wave_mean_period_from_variance_spectral_density_first_frequency_moment, sea_surface_wave_from_direction, sea_surface_wave_zero_upcrossing_period, sea_surface_wave_variance_spectral_density, sea_surface_temperature | This mooring in conjuction with LEJ3 was deployed after station 41036 was removed from service; Mooring GPS updated based on recent turnaround cruise
SECOORA | ILM2Wave | 41110 | Masonboro Inlet (150) | CDIP mooring | 34.1419 | -77.7150 | wave_buoy | 2008-08-01 | Y | SECOORA | Yp | UNCW | Academic | UNCW | CDIP | sea_surface_wave_significant_height, sea_surface_wave_period_at_variance_spectral_density_maximum, sea_surface_wave_mean_period_from_variance_spectral_density_first_frequency_moment, sea_surface_wave_from_direction, sea_surface_wave_zero_upcrossing_period, sea_surface_wave_variance_spectral_density, sea_surface_temperature | Mooring GPS updated based on recent turnaround cruise
SECOORA | SUN2 | 41024 | Sunset Nearshore | MSI G2000 Buoy, all chain mooring | 33.8419 | -78.4837 | moored_buoy | 2005-06-06 | Y | SECOORA | Yf | UNCW | Academic | UNCW | UNCW | air_pressure, air_temperature, relative_humidity, wind_speed, wind_gust, wind_from_direction, sea_water_practical_salinity (1 m), sea_water_temperature (1 m) | Mooring GPS updated based on recent turnaround cruise
SECOORA | SUN2 Wave | SSBN7 | Sunset Nearshore Wave | Sofar Spotter Wave Buoy, poly line mooring, 175# anchor | 33.8407 | -78.4834 | wave_buoy | 2012-03-22 | Y | SECOORA | Yf | UNCW | Academic | UNCW | UNCW | sea_surface_wave_significant_height, wave_period_peak, wave period_mean, wave_direction_peak, wave_direction_mean, sea_surface_temperature | The currently deployed platform at SUN2WAVE is a Sofar Ocean Technologies Spotter wave buoy. This replaced the Nexsens buoy that had been breifly dpeloyed in 2019. The Sofar Spotter buoy was deployed 2/03/21. UNCW had updated the old SUN2Wave from an ADCP w/ NEMO to report waves and currents with the Nexsens Wave Buoy on 11/7/2019. The NEMO was no longer being supported by Teledyne so a new solution for acquisition of wave data was implemented. This station was given a CMAN station number by NDBC in error. NDBC does not want to correct this error as there is a historical record with this station. Mooring GPS updated based on recent turnaround cruise
SECOORA | OB27 |  | OB27 | Non-real time, bottom frame | 33.9941 | -77.3524 | fixed | 2000-04-15 | Y | SECOORA | Yf | UNCW | Academic | UNCW | UNCW | sea_water_to_direction (mult), eastward_sea_water_velocity (mult), northward_sea_water_velocity (mult), sea_surface_wave_significant_height, sea_surface_wave_from_direction, sea_surface_wave_significant_period, sea_water_temperature (10 m), sea_water_practical_salinity (29 m), sea_water_temperature (29 m) | Non real time bottom mount mooring. VEMCO VR2W Acoustic Receiver deployed on mooring for ATN (FACT)
SECOORA | CMS Dock |  | UNCW CMS Dock | CSI met station with YSI sonde | 34.14 | -77.8625 | fixed | 2019-11-09 | Y | UNCW CMS, Shellfish Hatchery | N | UNCW | Academic | UNCW | UNCW | air_pressure, air_temperature, wind_chill, relative_humidity, wind_speed, wind_gust, wind_from_direction, sea_water_practical_salinity, sea_water_temperature, sea_water_conductivity, solar_radiation, precipitation_daily, sea_water_pH, sea_water_turbidity, sea_water_chlorophyll_a_concentration, sea_water_dissolved_oxygen | This station is maintained by the UNCW CMS Oceanographic Equipment Technician. CORMP provides data archiving and eb visualization.
SECOORA | MSNB_N | MBNN7 | Masonboro Island North | Custom instrumment tower, 10' in height. | 34.1712 | -77.8234 | fixed | 2021-01-14 | Y | UNCW/NSF | N | UNCW | Academic | UNCW | UNCW | air_pressure, air_temperature, relative_humidity, wind_speed, wind_gust, wind_from_direction, precipitation (6 min), precipitation (daily)
SECOORA | MSNB_S | MBIN7 | Masonboro Island South | Custom instrumment tower, 10' in height. | 34.0906 | -77.8679 | fixed | 2020-12-17 | Y | UNCW/NSF | N | UNCW | Academic | UNCW | UNCW | air_pressure, air_temperature, relative_humidity, wind_speed, wind_gust, wind_from_direction, precipitation (6 min), precipitation (daily)
SECOORA | 192 | 44095 | Oregon Inlet | CDIP mooring | 35.75 | -75.33 | wave_buoy | 2012-04-08 | Y | USACE/Coastal Studies Institute | N | Coastal Studies Institute | Academic | UNC Coastal Studies Institute | CDIP | sea_surface_wave_significant_height, sea_surface_wave_period_at_variance_spectral_density_maximum, sea_surface_wave_mean_period_from_variance_spectral_density_first_frequency_moment, sea_surface_wave_from_direction, sea_surface_wave_zero_upcrossing_period, sea_surface_wave_variance_spectral_density, sea_surface_temperature
SECOORA | 243 | 44086 | Nags Head | CDIP mooring | 36.0013 | -75.421 | wave_buoy | 2018-09-07 | Y | Coastal Studies Institute/USACE | N | Coastal Studies Institute | Academic | UNC Coastal Studies Institute | CDIP | sea_surface_wave_significant_height, sea_surface_wave_period_at_variance_spectral_density_maximum, sea_surface_wave_mean_period_from_variance_spectral_density_first_frequency_moment, sea_surface_wave_from_direction, sea_surface_wave_zero_upcrossing_period, sea_surface_wave_variance_spectral_density, sea_surface_temperature
SECOORA | 250 | 41120 | Cape Hatteras East | CDIP mooring | 30.2593 | -75.2861 | wave_buoy | 2021-08-02 | Y | NREL/NC Renewable Ocean Energy Program (CSI)/USACE | N | Coastal Studies Institute/NREL | Academic | UNC Coastal Studies Institute | CDIP | sea_surface_wave_significant_height, sea_surface_wave_period_at_variance_spectral_density_maximum, sea_surface_wave_mean_period_from_variance_spectral_density_first_frequency_moment, sea_surface_wave_from_direction, sea_surface_wave_zero_upcrossing_period, sea_surface_wave_variance_spectral_density, sea_surface_temperature
SECOORA | 10009 | n/a not assigned | Dare Co, Little Bridge | Hohonu water level sensor | 35.8986 | -75.6156 | fixed | 2021-04-01 | Y | SECOORA/CSI,Dare Co, ASBPA | Y | Dare County | gov_local | Dare County | Hohonu/SECOORA | water_level
SECOORA | 10010 | n/a not assigned | Eastern Carolina Univ, Coastal Studies Institute | Hohonu water level sensor | 35.8694 | -75.6634 | fixed | 2021-03-01 | Y | SECOORA/Coastal Studies Institute, ASBPA | Y | East Carolina University | Academic | East Carolina University | Hohonu/SECOORA | water_level
SECOORA | 10011 | n/a not assigned | Dare Co, Collington | Hohonu water level sensor | 36.015 | -75.6875 | fixed | 2021-03-01 | Y | SECOORA/CSI,Dare Co, Collington Creek Inn, ASBPA | Y | Dare County | gov_local | Dare County | Hohonu/SECOORA | water_level
SECOORA | 10012 | n/a not assigned | Jennette's Pier (NC Aquariums) | Hohonu water level sensor | 35.9105 | -75.5943 | fixed | 2021-03-01 | Y | SECOORA/CSI,Jennette's Pier (NC Aquariums), ASBPA | Y | Jennette's Pier (NC Aquariums) | nonprofit | Jennette's Pier (NC Aquariums) | Hohonu/SECOORA | water_level
SECOORA | 10020 | n/a not assigned | Southern Shores | Hohonu water level sensor | 36.131 | -75.7453 | fixed | 2021-05-01 | Y | SECOORA/CSI,Town of Southern Shores, ASBPA | Y | Southern Shores | gov_local | Southern Shores | Hohonu/SECOORA | water_level
SECOORA | 10039 | n/a not assigned | Town of Nags Head | Hohonu water level sensor | 35.934 | -75.6216 | fixed | 2021-10-01 | Y | SECOORA/CSI,Town of Nags Head, ASBPA | Y | Town of Nags Head | gov_local | Town of Nags Head | Hohonu/SECOORA | water_level
SECOORA | Bing's Landing |  | Bing's Landing | FL DEP station #872-0757 | 29.6154 | -81.2049 | fixed | unknown | Y | FL DEP | N | FL DEP | gov_state | FL DEP | FL DEP | air_temperature, sea_water_temperature, wind_from_direction, wind_speed, air_pressure, relative_humidity, lwe_thickness_of_precipitation_amount, sea_water_electrical_conductivity, sea_water_practical_salinity, sea_surface_height_above_sea_level | http://fldep-stevens.com/readings-8720757.php
SECOORA | Binney Dock, Ft. Pierce Inlet |  | Binney Dock, Ft. Pierce Inlet | FL DEP station #872-2213 | 27.4675 | -80.3008 | fixed | unknown | U | FL DEP | N | FL DEP | gov_state | FL DEP | FL DEP | sea_water_temperature, sea_surface_height_above_sea_level | FL DEP station. Not sure if there are plans to bring the station online.
SECOORA | Dry Bar, Apalachicola Bay |  | Dry Bar, Apalachicola Bay | FL DEP station #872-8744 | 29.6743 | -85.0581 | fixed | unknown | U | FL DEP | N | FL DEP | gov_state | FL DEP | FL DEP | air_temperature, sea_water_temperature, wind_from_direction, wind_speed, air_pressure, relative_humidity, lwe_thickness_of_precipitation_amount, sea_water_electrical_conductivity, fractional_saturation_of_oxygen_in_sea_water, sea_water_ph_reported_on_total_scale, sea_water_practical_salinity, turbidity, sea_surface_height_above_sea_level | FL DEP station. Not sure if there are plans to bring the station online.
SECOORA | East Bay |  | East Bay | FL DEP station #872-8603 | 29.7857 | -84.8753 | fixed | unknown | U | FL DEP | N | FL DEP | gov_state | FL DEP | FL DEP | air_temperature, wind_from_direction, wind_speed, air_pressure, relative_humidity, lwe_thickness_of_precipitation_amount, sea_surface_height_above_sea_level | FL DEP station. Not sure if there are plans to bring the station online.
SECOORA | Little St. Marks River |  | Little St. Marks River | FL DEP station #872-8703 | 29.7557 | -85.0035 | fixed | unknown | Y | FL DEP | N | FL DEP | gov_state | FL DEP | FL DEP | air_temperature, sea_water_temperature, wind_from_direction, wind_speed, air_pressure, relative_humidity, lwe_thickness_of_precipitation_amount, sea_water_electrical_conductivity, fractional_saturation_of_oxygen_in_sea_water, sea_water_ph_reported_on_total_scale, sea_water_practical_salinity, turbidity, sea_surface_height_above_sea_level | http://fldep-stevens.com/station.php?site=8728703
SECOORA | Melbourne, Indian River, ICW |  | Melbourne, Indian River, ICW | FL DEP station #872-1843 | 28.0837 | -80.592 | fixed | unknown | Y | FL DEP | N | FL DEP | gov_state | FL DEP | FL DEP | sea_water_temperature, sea_water_electrical_conductivity, sea_water_practical_salinity, sea_surface_height_above_sea_level | http://fldep-stevens.com/readings-8721843.php
SECOORA | Pilot's Cove, Apalachicola Bay |  | Pilot's Cove, Apalachicola Bay | FL DEP station #872-8732 | 29.6014 | -85.0277 | fixed | unknown | U | FL DEP | N | FL DEP | gov_state | FL DEP | FL DEP | air_temperature, sea_water_temperature, wind_from_direction, wind_speed, air_pressure, relative_humidity, lwe_thickness_of_precipitation_amount, sea_water_electrical_conductivity, fractional_saturation_of_oxygen_in_sea_water, sea_water_ph_reported_on_total_scale, sea_water_practical_salinity, turbidity, sea_surface_height_above_sea_level | FL DEP station. Offline since June 10, 2020. Not sure if there are plans to bring the station online.
SECOORA | Ponce de Leon South |  | Ponce de Leon South | FL DEP station #872-1147 | 29.0635 | -80.9161 | fixed | unknown | Y | FL DEP | N | FL DEP | gov_state | FL DEP | FL DEP | air_temperature, sea_water_temperature, wind_from_direction, wind_speed, air_pressure, relative_humidity, lwe_thickness_of_precipitation_amount, sea_surface_height_above_sea_level | http://fldep-stevens.com/readings-8721147.php
SECOORA | St. Lucie Inlet |  | St. Lucie Inlet | FL DEP station #872-2375 | 27.1653 | -80.1628 | fixed | unknown | U | FL DEP | N | FL DEP | gov_state | FL DEP | FL DEP | air_temperature, sea_water_temperature, wind_from_direction, wind_speed, air_pressure, relative_humidity, lwe_thickness_of_precipitation_amount, sea_water_electrical_conductivity, sea_water_practical_salinity, sea_surface_height_above_sea_level | FL DEP station. Offline since June 3, 2020. Not sure if there are plans to bring the station online.
SECOORA | Tolomato River, ICW |  | Tolomato River, ICW | FL DEP station #872-0494 | 29.9947 | -81.3296 | fixed | unknown | Y | FL DEP | N | FL DEP | gov_state | FL DEP | FL DEP | air_temperature, sea_water_temperature, wind_from_direction, wind_speed, air_pressure, relative_humidity, lwe_thickness_of_precipitation_amount, sea_water_electrical_conductivity, sea_water_practical_salinity, sea_surface_height_above_sea_level | http://fldep-stevens.com/readings-8720494.php
SECOORA | IRL-JB |  | Indian River Lagoon - Jensen Beach | IRL water quality | 27.2244 | -80.2023 | moored_buoy | > 5 yr | Y | Florida Department of Environmental Protection | N | FAU | Academic | FAU | FAU | sea_water_temperature, air_temperatue, relative_humidity, wind_speed, wind_from_direction, wind_speed_of_gust, air_pressure, precipitation_increment, mass_concentration_of_chlorophyll_in_sea_water, sea_water_electrical_conductivity, direction_of_sea_water_velocity, sea_water_speed, depth, fractional_saturation_of_oxygen_in_sea_water, mass_concentration_of_oxygen_in_sea_water, mole_concentration_of_nitrate_in_sea_water, phosphate, surface_downwelling_photosynthetic_photon_flux_in_air, turbidity, sea_water_practical_salinity, sea_water_pressure | Information on stations: www.irlon.org and https://portal.secoora.org/#metadata/104351/station. FAU is interested in pushng these data to NDBC.
SECOORA | IRL-SB |  | Indian River Lagoon - Sebastian | IRL water quality | 27.8391 | -80.4708 | moored_buoy | > 5 yr | Y | Harbor Branch Oceanographic Institute Foundation, Save Our Seas Speciality License Plate granted through the Harbor Branch Oceanographic Institute Foundation | N | FAU | Academic | FAU | FAU | sea_water_temperature, mass_concentration_of_chlorophyll_in_sea_water, sea_water_electrical_conductivity, sea_water_practical_salinity, direction_of_sea_water_velocity, sea_water_speed, depth, fractional_saturation_of_oxygen_in_sea_water, mass_concentration_of_oxygen_in_sea_water, mole_concentration_of_nitrate_in_sea_water, phosphate, turbidity, sea_water_pressure | Information on stations: www.irlon.org and https://portal.secoora.org/#metadata/104347/station. FAU is interested in pushng these data to NDBC.
SECOORA | IRL-VB |  | Indian River Lagoon - Vero Beach | IRL water quality | 27.5901 | -80.3553 | moored_buoy | > 5 yr | Y | Harbor Branch Oceanographic Institute Foundation, Save Our Seas Speciality License Plate granted through the Harbor Branch Oceanographic Institute Foundation | N | FAU | Academic | FAU | FAU | sea_water_temperature, mass_concentration_of_chlorophyll_in_sea_water, sea_water_electrical_conductivity, sea_water_practical_salinity, direction_of_sea_water_velocity, sea_water_speed, depth, fractional_saturation_of_oxygen_in_sea_water, mass_concentration_of_oxygen_in_sea_water, mole_concentration_of_nitrate_in_sea_water, phosphate, turbidity, sea_water_pressure | Information on stations: www.irlon.org and https://portal.secoora.org/#metadata/104346/station. FAU is interested in pushng these data to NDBC.
SECOORA | IRL-LP |  | Indian River Lagoon - Link Port | IRL water quality | 27.5348 | -80.3431 | moored_buoy | > 5 yr | Y | FAU Harbor Branch, Harbor Branch Oceanographic Institute Foundation, Save Our Seas Speciality License Plate granted through the Harbor Branch Oceanographic Institute Foundation | N | FAU | Academic | FAU | FAU | sea_water_temperature, air_temperatue, relative_humidity, wind_speed, wind_from_direction, wind_speed_of_gust, air_pressure, precipitation_increment, mass_concentration_of_chlorophyll_in_sea_water, sea_water_electrical_conductivity, direction_of_sea_water_velocity, sea_water_speed, depth, fractional_saturation_of_oxygen_in_sea_water, mass_concentration_of_oxygen_in_sea_water, mole_concentration_of_nitrate_in_sea_water, phosphate, surface_downwelling_photosynthetic_photon_flux_in_air, turbidity, sea_water_practical_salinity, sea_water_pressure | Information on stations: www.irlon.org and https://portal.secoora.org/#metadata/104343/station. FAU is interested in pushng these data to NDBC.
SECOORA | IRL-FP |  | Indian River Lagoon - Fort Pierce | IRL water quality | 27.4756 | -80.3266 | moored_buoy | > 5 yr | Y | Harbor Branch Oceanographic Institute Foundation, Save Our Seas Speciality License Plate granted through the Harbor Branch Oceanographic Institute Foundation | N | FAU | Academic | FAU | FAU | sea_water_temperature, mass_concentration_of_chlorophyll_in_sea_water, sea_water_electrical_conductivity, sea_water_practical_salinity, direction_of_sea_water_velocity, sea_water_speed, depth, fractional_saturation_of_oxygen_in_sea_water, mass_concentration_of_oxygen_in_sea_water, mole_concentration_of_nitrate_in_sea_water, phosphate, turbidity, sea_water_pressure | Information on stations: www.irlon.org and https://portal.secoora.org/#metadata/104341/station. FAU is interested in pushng these data to NDBC.
SECOORA | IRL-SLE |  | Indian River Lagoon - St. Lucie Estuary | IRL water quality | 27.1649 | -80.1718 | moored_buoy | > 5 yr | Y | Florida Department of Environmental Protection | N | FAU | Academic | FAU | FAU | sea_water_temperature, air_temperatue, relative_humidity, wind_speed, wind_from_direction, wind_speed_of_gust, air_pressure, precipitation_increment, mass_concentration_of_chlorophyll_in_sea_water, sea_water_electrical_conductivity, direction_of_sea_water_velocity, sea_water_speed, depth, fractional_saturation_of_oxygen_in_sea_water, mass_concentration_of_oxygen_in_sea_water, mole_concentration_of_nitrate_in_sea_water, phosphate, surface_downwelling_photosynthetic_photon_flux_in_air, turbidity, sea_water_practical_salinity, sea_water_pressure | Information on stations: www.irlon.org and https://portal.secoora.org/#metadata/104353/station. FAU is interested in pushng these data to NDBC.
SECOORA | SLE-NF |  | St. Lucie Estuary - North Fork | SLE water quality | 27.21 | -80.2692 | moored_buoy | > 5 yr | Y | Florida Department of Environmental Protection | N | FAU | Academic | FAU | FAU | sea_water_temperature, air_temperatue, relative_humidity, wind_speed, wind_from_direction, wind_speed_of_gust, air_pressure, precipitation_increment, mass_concentration_of_chlorophyll_in_sea_water, sea_water_electrical_conductivity, direction_of_sea_water_velocity, sea_water_speed, depth, fractional_saturation_of_oxygen_in_sea_water, mass_concentration_of_oxygen_in_sea_water, mole_concentration_of_nitrate_in_sea_water, phosphate, surface_downwelling_photosynthetic_photon_flux_in_air, turbidity, sea_water_practical_salinity, sea_water_pressure | Information on stations: www.irlon.org and https://portal.secoora.org/#metadata/104349/station. FAU is interested in pushng these data to NDBC.
SECOORA | SLE-SF |  | St. Lucie Estuary - South Fork | SLE water quality | 27.1878 | -80.2642 | moored_buoy | > 5 yr | Y | Florida Department of Environmental Protection | N | FAU | Academic | FAU | FAU | sea_water_temperature, air_temperatue, relative_humidity, wind_speed, wind_from_direction, wind_speed_of_gust, air_pressure, precipitation_increment, mass_concentration_of_chlorophyll_in_sea_water, sea_water_electrical_conductivity, direction_of_sea_water_velocity, sea_water_speed, depth, fractional_saturation_of_oxygen_in_sea_water, mass_concentration_of_oxygen_in_sea_water, mole_concentration_of_nitrate_in_sea_water, phosphate, surface_downwelling_photosynthetic_photon_flux_in_air, turbidity, sea_water_practical_salinity, sea_water_pressure | Information on stations: www.irlon.org and https://portal.secoora.org/#metadata/104348/station. FAU is interested in pushng these data to NDBC.
SECOORA | SLE-ME |  | St. Lucie Estuary - Middle Estuary | SLE water quality | 27.2089 | -80.248 | moored_buoy | > 5 yr | Y | Florida Department of Environmental Protection | N | FAU | Academic | FAU | FAU | sea_water_temperature, air_temperatue, relative_humidity, wind_speed, wind_from_direction, wind_speed_of_gust, air_pressure, precipitation_increment, mass_concentration_of_chlorophyll_in_sea_water, sea_water_electrical_conductivity, direction_of_sea_water_velocity, sea_water_speed, depth, fractional_saturation_of_oxygen_in_sea_water, mass_concentration_of_oxygen_in_sea_water, mole_concentration_of_nitrate_in_sea_water, phosphate, surface_downwelling_photosynthetic_photon_flux_in_air, turbidity, sea_water_practical_salinity, sea_water_pressure | Information on stations: www.irlon.org and https://portal.secoora.org/#metadata/104350/station. FAU is interested in pushng these data to NDBC.
SECOORA | SLE-SF |  | St. Lucie Estuary - South Fork 2 | SLE water quality | 27.1142 | -80.2829 | moored_buoy | > 5 yr | Y | Harbor Branch Oceanographic Institute Foundation, Save Our Seas Speciality License Plate granted through the Harbor Branch Oceanographic Institute Foundation | N | FAU | Academic | FAU | FAU | sea_water_temperature, air_temperatue, relative_humidity, wind_speed, wind_from_direction, wind_speed_of_gust, air_pressure, precipitation_increment, mass_concentration_of_chlorophyll_in_sea_water, sea_water_electrical_conductivity, direction_of_sea_water_velocity, sea_water_speed, depth, fractional_saturation_of_oxygen_in_sea_water, mass_concentration_of_oxygen_in_sea_water, mole_concentration_of_nitrate_in_sea_water, phosphate, surface_downwelling_photosynthetic_photon_flux_in_air, turbidity, sea_water_practical_salinity, sea_water_pressure | Information on stations: www.irlon.org and https://portal.secoora.org/#metadata/104352/station. FAU is interested in pushng these data to NDBC.
Note on F32: Mathew Biddle: converted from DD MM.mmm to DD.DDDD
Note on G32: Mathew Biddle: converted from DD MM.mmm to DD.DDDD

## Assets NOT operational
RA | Station ID | WMO ID or NWS/CMAN ID | Station Long Name | Station Description | Latitude (dec deg) | Longitude (dec deg) | Platform Type | Station Deployment (mm/yyyy, yyyy, < 5 yr, > 5 yr) | Currently Operational? (Y, N, O, U) | Platform Funder/Sponsor | RA Funding Involvement (Yf, Yp, N) | Platform Operator/Owner | Operator Sector | Platform Maintainer | Data Manager | Variable Names + water column depth of measurement in meters [CF_name (# m, # m) or CF_name (mult) or CF_name (# depths)]. | Additional notes
SECOORA | Charleston Harbor | No ID | Charleston Harbor | Piling mooring | 32.7573 | -79.8589 | fixed | 11/11/2017, < 5 yr | N | SECOORA, SCDNR | Yp | SCDNR | gov_state | SCDNR/ACE Basin NERR | SCDNR/NERRS CDMO | sea_water_temperature, sea_water_electrical_conductivity, sea_water_practical_salinity, fractional_saturation_of_oxygen_in_sea_water, mass_concentration_of_oxygen_in_sea_water, sea_water_ph_reported_on_total_scale, mass_concentration_of_chlorophyll_in_sea_water, turbidity | SC DNR moved the station further up stream to a safer location. New location is within SC DNR property.
SECOORA | C21 | PGCF1 | Pass-a-Grill Waves Tower | 7m isobath | 27.676 | -82.767 | fixed | 2018-06-01 | Y | Pinellas County RESTORE Act | N | USF | Academic | USF | USF | air_pressure, air_temperature, relative_humidity, wind_speed, wind_gust, wind_from_direction, sea_water_practical_salinity (1 m), sea_water_temperature (1 m), sea_water_speed (mult), sea_water_to_direction (mult), eastward_sea_water_velocity (mult), northward_sea_water_velocity (mult), significant_wave_height, max_wave_height, mean_wave_period, peak_wave_period, sea_water_depth, main_wave_direction | This US Coast Guard navigation tower was hit in 2021 by a 65' recreational fishing vessel. The pilings were sheared off 18" below the water line. All instruments on the tower fell to the bottom and while eventually recovered all instruments were unrepairable. The equipment was a total loss. The USCG has since replaced this nav-aid with a single piling which can not support a current/waves instrument platform, therefore C21 will not be redeployed.

## Definitions
RA | Station ID | WMO ID or NWS/CMAN ID | Station Long Name | Station Description | Latitude (dec deg) | Longitude (dec deg) | Platform Type | Station Deployment (mm/yyyy, yyyy, < 5 yr, > 5 yr) | Currently Operational? (Y, N, O, U) | Platform Funder/Sponsor | RA Funding Involvement (Yf, Yp, N) | Platform Operator/Owner | Operator Sector | Platform Maintainer | Data Manager | Variable Names + water column depth of measurement in meters [CF_name (# m, # m) or CF_name (mult) or CF_name (# depths)]. | Additional notes
RA name | (Optional) Any unique digital or alphanumeric identifier assigned by the RA or affiliate (e.g. CDIP) to distinguish the station. (e.g. 204; GAK Seward, SUN2, NH-10, etc). Does NOT include the WMO ID or CMAN ID (see next column). Leave blank if none. | (Required) The World Meteorological Organization 5-digit station identifier (WMO ID) is assigned to ocean platforms (drifting buoys, moored buoys, ocean reference sites, and profiling floats). e.g. 48088. The National Weather Service 5-digit alphanumerical identifier (e.g. the National Data Buoy Center CMAN ID) is assigned to shore-based stations. (e.g. HBYC1). For special cases where an ID is not assigned, put N/A and briefly indicate why in the notes. | (Required) Station name. e.g. Red Bank - Garden Banks, Fripps Inlet, etc. | (Optional) Anything descriptive about the station. This is a freeform field. | (Required) | (Required) | (Required) A structure or vehicle designed to hold one or more sensors such that the intended oceanographic or atmospheric variable(s) can be monitored or measured in a manner designed for the ocean observing system or scientific hypotheses. Use terms listed in the IOOS Platform Vocabulary: http://mmisw.org/ont/ioos/platform (e.g. buoy, profiling buoy, moored buoy, wave buoy, fixed, offshore tower, profile) | (Required) The time when the station became operational. This can be determined by the first data record or an installation date. This indicates the first time the station was deployed - not the last or latest, but the first time - even if IOOS was not established yet. Accepted responses: Please provide a month and year (mm/yyyy). If the actual deployment date is not known then provide a year (yyyy), or "< 5 yr" (any date on/after 1/1/2013) or "> 5 yr" (any date on/before 12/31/2012) . If not available, please indicate why in the notes column. | (Required) Is the asset deployed and collecting data? Y = Yes (this includes seasonal buoys intended for redeployment). N = No (it was uninstalled/removed, or is offline with no intent to repair). O = Offline (temporary outage, with intent to repair or redeploy). U = Unknown (e.g. funding uncertainty for repair/redeployment, or operator's plans are unknown). If O or U, please indicate why in the notes column. | (Optional) A person, group, or organization’s full or partial support of the asset. (e.g. AOOS, USACE). Does not include support for data management activities. Multiple groups may be listed. | (Required) Does the RA currently fund the asset? This excludes support for data management activities. Yf = Fully funds. Yp = Partially funds. N = No funding. | (Required) IOOS Vocabulary definition: "Platform operator used as classifier or contact type; will often be the platform owner as well..." Akin to the Creator_name attribute in netCDF: "The person/organization that (primarily) collects the data." In general, the person/group/institution principally responsible for operating the station. Note that most of the time this is also the group that maintains the asset. | (Required) Use the IOOS Organization Societal Sector Vocabulary. (Academic, industry, tribal, nonprofit, gov_state, gov_federal, etc). Underscores required. http://mmisw.org/ont/ioos/sector | (Optional) The organization with the primary responsibility for providing the maintenance of the platorm/sensors today (e.g. University of Wisconsin-Milwaukee). In most cases this will be the same as the platform operator. This is the group that conducts maintenance activities - this does not include the group that funds the maintenance (that group should fall under Platform Funder/Sponsor). | (Optional) The organization that is responsible for the data management activities. This does not mean the organization that funds the data management. | (Required) A list of observed variables that are associated with each station, with the depth(s) of the each measured oceanographic variable in parentheses following the variable name. 'Depths' not required for meteorological variables. If the variable is ONLY measured at the surface and no other dpeth, you do not need to include any parentheses/depth - just state the variable name. Use CF names (http://cfconventions.org/Data/cf-standard-names/47/build/cf-standard-name-table.html), and if the variable is not available in CF then use the IOOS parameter vocabulary (http://mmisw.org/ont/ioos/parameter). Accepted responses: sea_water_temperature (1 m, 10 m, 40 m), or sea_water_temperature (sfc, 10 m, 40 m), or sea_water_temperature (sfc and 2 depths), or mass_concentration_of_chlorophyll_in_sea_water. The latter means chlorophyll is measured only at the surface. Please provide all variables for the asset in a single cell in the spreadsheet (do not separate by row). | (Optional) Any additional information that does not fit in the template that you think is relevant, or provides context.