## CARICOOS Asset Inventory
RA | Station ID | WMO ID or NWS/CMAN ID | Station Long Name | Station Description | Latitude (dec deg) | Longitude (dec deg) | Platform Type | Station Deployment (mm/yyyy, yyyy, < 5 yr, > 5 yr) | Currently Operational? (Y, N, O, U) | Platform Funder/Sponsor | RA Funding Involvement (Yf, Yp, N) | Platform Operator/Owner | Operator Sector | Platform Maintainer | Data Manager | Variable Names + water column depth of measurement in meters [CF_name (# m, # m) or CF_name (mult) or CF_name (# depths)]. | Additional notes
CARICOOS | PR1 | 42085 | Ponce Buoy |  | 17.8687 | -66.532 | Moored buoy | 06/2009 - present | Y | CARICOOS | Yf | Neil Pettigrew/CARICOOS | Academia | CARICOOS/University of Maine | Department of Physical Oceanography, School of Marine Sciences, University of Maine / CARICOOS | sea_water_speed (2.5 - 16) m, sea_water_to_direction (2.5 -16) m, eastward_sea_water_velocity (2.5 - 16) m, northward_sea_water_velocity (2.5 - 16) m, sea_surface_temperature, air_temperature (-3 m), barometric_altitude (-3 m), wind_speed (-4 m), wind_speed_of_gust (-4 m), wind_from_direction (-4 m), sea_surface_wave_significant_height, sea_surface_wave_maximum_height, sea_surface_wave_from_direction, sea_surface_wave_mean_period, sea_surface_wave_directional_spread, sea_water_electrical_conductivity (1 m), sea_surface_temperature (1 m), sea_surface_salinity (1 m), sea_surface_density (1 m)
CARICOOS | PR2 | 41053 | San Juan Buoy |  | 17.4743 | -66.0994 | Moored buoy | 07/2010 - present | Y | CARICOOS | Yf | Neil Pettigrew/CARICOOS | Academia | CARICOOS/University of Maine | Department of Physical Oceanography, School of Marine Sciences, University of Maine / CARICOOS | sea_water_speed (2.5 - 29) m, sea_water_to_direction (2.5 -29) m, eastward_sea_water_velocity (2.5 - 29) m, northward_sea_water_velocity (2.5 - 29) m, sea_surface_temperature, air_temperature (-3 m), barometric_altitude (-3 m), wind_speed (-4 m), wind_speed_of_gust (-4 m), wind_from_direction (-4 m), sea_surface_wave_significant_height, sea_surface_wave_maximum_height, sea_surface_wave_from_direction, sea_surface_wave_mean_period, sea_surface_wave_directional_spread, sea_water_electrical_conductivity (1 m), sea_surface_temperature (1 m), sea_surface_salinity (1 m), sea_surface_density (1 m)
CARICOOS | PR3 | 41056 | Vieques Buoy |  | 18.2609 | -65.464 | Moored buoy | 09/2013 - present | Y | CARICOOS | Yf | Neil Pettigrew/CARICOOS | Academia | CARICOOS/University of Maine | Department of Physical Oceanography, School of Marine Sciences, University of Maine / CARICOOS | sea_water_speed (2.5 - 28 m), sea_water_to_direction (2.5 - 28 m), eastward_sea_water_velocity (2.5 - 28 m), northward_sea_water_velocity (2.5 - 28 m), sea_surface_temperature, air_temperature (-3 m), barometric_altitude (-3 m), wind_speed (-4 m), wind_speed_of_gust (-4 m), wind_from_direction (-4 m), sea_surface_wave_significant_height, sea_surface_wave_maximum_height, sea_surface_wave_from_direction, sea_surface_wave_mean_period, sea_surface_wave_directional_spread, sea_water_electrical_conductivity (1 m), sea_surface_temperature (1 m), sea_surface_salinity (1 m), sea_surface_density (1 m),sea_water_electrical_conductivity (1 m)
CARICOOS | VI1 | 41052 | St. John Buoy |  | 18.2491 | -64.7637 | Moored buoy | 04/2011 - present | Y | CARICOOS | Yf | Neil Pettigrew/CARICOOS | Academia | CARICOOS/University of Maine | Department of Physical Oceanography, School of Marine Sciences, University of Maine / CARICOOS | sea_water_speed (2.5 - 40 m), sea_water_to_direction (2.5 - 40 m), eastward_sea_water_velocity (2.5 - 40 m), northward_sea_water_velocity (2.5 - 40 m), sea_surface_temperature, air_temperature (-3 m), barometric_altitude (-3 m), wind_speed (-4 m), wind_speed_of_gust (-4 m), wind_from_direction (-4 m), sea_surface_wave_significant_height, sea_surface_wave_maximum_height, sea_surface_wave_from_direction, sea_surface_wave_mean_period, sea_surface_wave_directional_spread, sea_water_electrical_conductivity (1 m), sea_surface_temperature (1 m), sea_surface_salinity (1 m), sea_surface_density (1 m),sea_water_electrical_conductivity (1 m)
CARICOOS | VI2 | 41051 | North of St. Thomas |  | 18.4761 | -65.1568 | Moored buoy | 08/2017-09/2017 | O | CARICOOS | Yf | Neil Pettigrew/CARICOOS | Academia | CARICOOS/University of Maine | Department of Physical Oceanography, School of Marine Sciences, University of Maine / CARICOOS | sea_water_speed (2.5 - 22 m), sea_water_to_direction (2.5 - 22 m), eastward_sea_water_velocity (2.5 - 22 m), northward_sea_water_velocity (2.5 - 22 m), sea_surface_temperature, air_temperature (-3 m), relative_humidity (-3 m), barometric_altitude (-3 m), wind_speed (-4 m), wind_speed_of_gust (-4 m), wind_from_direction (-4 m), sea_surface_wave_significant_height, sea_surface_wave_maximum_height, sea_surface_wave_from_direction, sea_surface_wave_mean_period, sea_surface_wave_directional_spread, sea_water_electrical_conductivity (1 m), sea_surface_temperature (1 m), sea_surface_salinity (1 m), sea_surface_density (1 m),sea_water_electrical_conductivity (1 m), dissolved_oxygen (1 m), mass_concentration_of_chlorophyll_in_sea_water (1 m), sea_water_turbidity (1 m) | Damaged by Hurricane Irma. A new oceanographic data buoy will be deployed in 2022.
CARICOOS | VIA | 41051 | North of St. Thomas |  | 18.2574 | -65.004 | Moored buoy | 03/2013-03/2015 | N | CARICOOS | Yf | Neil Pettigrew/CARICOOS | Academia | University of Virgin Islands | Department of Physical Oceanography, School of Marine Sciences, University of Maine / CARICOOS | sea_water_speed (2.5 - 22 m), sea_water_to_direction (2.5 - 22 m), eastward_sea_water_velocity (2.5 - 22 m), northward_sea_water_velocity (2.5 - 22 m), sea_surface_temperature, air_temperature (-3 m), relative_humidity (-3 m), barometric_altitude (-3 m), wind_speed (-4 m), wind_speed_of_gust (-4 m), wind_from_direction (-4 m), sea_surface_wave_significant_height, sea_surface_wave_maximum_height, sea_surface_wave_from_direction, sea_surface_wave_mean_period, sea_surface_wave_directional_spread, sea_water_electrical_conductivity (1 m), sea_surface_temperature (1 m), sea_surface_salinity (1 m), sea_surface_density (1 m),sea_water_electrical_conductivity (1 m), dissolved_oxygen (1 m), mass_concentration_of_chlorophyll_in_sea_water (1 m), sea_water_turbidity (1 m) | Reployed in another location. Now is identified as VI2.
CARICOOS | 181p1 | 41115 | Rincón Waverider Buoy |  | 18.3764 | -67.2799 | Moored buoy | 05/2011 - present | Y | CARICOOS/CDIP | N | Coastal Data Information Program, SIO/UCSD/CARICOOS | Academia | CARICOOS | Coastal Data Information Program | sea_surface_wave_significant_height, sea_surface_wave_period_at_variance_spectral_density_maximum, sea_surface_wave_mean_period_from_variance_spectral_density_first_frequency_moment, sea_surface_wave_from_direction, sea_surface_wave_zero_upcrossing_period, wave_frequency, sea_surface_wave_variance_spectral_density, sea_surface_wave_from_direction, sea_surface_temperature, platform_orientation, sea_floor_depth_below_sea_surface
CARICOOS | 249p1 | 41121 | Arecibo Waverider Buoy |  | 18.4909 | -66.7005 | Moored buoy | 05/2021 - present | Y | CARICOOS/CDIP/NREL | Yf | Coastal Data Information Program, SIO/UCSD/CARICOOS | Government-Federal/Academia | CARICOOS | Coastal Data Information Program | sea_surface_wave_significant_height, sea_surface_wave_period_at_variance_spectral_density_maximum, sea_surface_wave_mean_period_from_variance_spectral_density_first_frequency_moment, sea_surface_wave_from_direction, sea_surface_wave_zero_upcrossing_period, wave_frequency, sea_surface_wave_variance_spectral_density, sea_surface_wave_from_direction, sea_surface_temperature, platform_orientation, sea_floor_depth_below_sea_surface
CARICOOS | MAPCO2 | NCEI Accession 0117354 | La Parguera MapCO2 buoy | NCEI Accession 0117354 | 17.9537 | -66.0512 | Moored buoy | 2009 - present | Y | PMEL/CARICOOS | Yp | PMEL | Academia | CARICOOS | PMEL/CARICOOS | SST, SSS, Atm. press, xCO2 water, xCO2 air, fCO2 water, fCO2 air, pH on total scale
CARICOOS | PUNTAS | PTRP4 | Rincón, PR |  | 18.3667 | -67.2514 | Fixed | 11/2012 - present | O | CARICOOS | Yf | CARICOOS | Academia/Non-Profit | CARICOOS | NDBC / CARICOOS | wind_speed (15 m), wind_speed_of_gust (15 m), wind_from_direction (15 m), air_temperature (15 m), air_pressure (15 m), relative_humidity (15 m) | Issues with the data logger. CARICOOS will repair and should be online by the end of February 2023.
CARICOOS | MAGUEYES | IMGP4 | Isla Magueyes, PR |  | 17.9694 | -67.0442 | Fixed | 10/2015 - 9/2017 | N | CARICOOS | N | CARICOOS | Academia/Non-Profit | CARICOOS | NDBC / CARICOOS | wind_speed (10 m), wind_speed_of_gust (10 m), wind_from_direction (10 m), air_temperature (10 m), air_pressure (10 m), relative_humidity (10 m) | Damaged by Hurricane Maria
CARICOOS | MAGUEYES | F2397 | Isla Magueyes, PR |  | 17.9644 | -67.0442 | Fixed | 10/2018 - present | Y | CARICOOS | Yf | CARICOOS | Academia/Non-Profit | CARICOOS | Gladstone / CARICOOS | wind_speed (8 m), wind_speed_of_gust (8 m), wind_from_direction (8 m), air_temperature (8 m), air_pressure (8 m), relative_humidity (8 m) | Replace IMGP4 station
CARICOOS | PYC | E7791 | Ponce Yatch Club - Ponce - Puerto Rico |  | 17.9644 | -66.6177 | Fixed | 12/2018 - present | Y | CARICOOS | Yf | CARICOOS | Academia/Non-Profit | CARICOOS | Gladstone / CARICOOS | wind_speed (15 m), wind_speed_of_gust (15 m), wind_from_direction (15 m), air_temperature (15 m), air_pressure (15 m), relative_humidity (15 m)
CARICOOS | FCR | E7866 | Faro de Cabo Rojo - Cabo Rojo - Puerto Rico |  | 17.9335 | -67.192 | Fixed | 12/2018 - present | Y | CARICOOS | Yf | CARICOOS | Academia/Non-Profit | CARICOOS | Gladstone / CARICOOS | wind_speed (3 m), wind_speed_of_gust (3 m), wind_from_direction (3 m), air_temperature (3 m), air_pressure (3 m), relative_humidity (3 m)
CARICOOS | TPR | E9889 | Tres Palmas Reserve - Rincon - Puerto Rico |  | 18.347 | -67.2613 | Fixed | 12/2018 - present | Y | CARICOOS | Yf | CARICOOS | Academia/Non-Profit | CARICOOS | Gladstone / CARICOOS | wind_speed (3 m), wind_speed_of_gust (3 m), wind_from_direction (3 m), air_temperature (3 m), air_pressure (3 m), relative_humidity (3 m)
CARICOOS | XAGU | TJGU | Jetty Aguadilla, PR |  | 18.433 | -67.1566 | Fixed | 2009 - present | Y | Weatherflow /CARICOOS | Yf | CARICOOS | Industry | CARICOOS | Weatherflow /CARICOOS | wind_speed (10 m), wind_speed_of_gust (10 m), wind_from_direction (10 m), air_temperature (10 m), air_pressure (10 m), relative_humidity (10 m)
CARICOOS | XAMA | TIMA | Charlotte Amalie Harbor, USVI |  | 18.3303 | -64.9264 | Fixed | 2009 - 2015 | N | Weatherflow /CARICOOS | N | CARICOOS | Industry | CARICOOS | Weatherflow /CARICOOS | wind_speed (10 m), wind_speed_of_gust (10 m), wind_from_direction (10 m), air_temperature (10 m), air_pressure (10 m), relative_humidity (10 m)
CARICOOS | XBRO | TIRO | Two Brothers, USVI |  | 18.3429 | -64.8173 | Fixed | 2009 - present | Y | Weatherflow /CARICOOS | Yf | CARICOOS | Industry | CARICOOS | Weatherflow /CARICOOS | wind_speed (10 m), wind_speed_of_gust (10 m), wind_from_direction (10 m), air_temperature (10 m), air_pressure (10 m), relative_humidity (10 m)
CARICOOS | XBUK | TIUK | Buck Island, USVI |  | 18.2782 | -64.8926 | Fixed | 2009 - present | Y | Weatherflow /CARICOOS | Yf | CARICOOS | Industry | CARICOOS | Weatherflow /CARICOOS | wind_speed (10 m), wind_speed_of_gust (10 m), wind_from_direction (10 m), air_temperature (10 m), air_pressure (10 m), relative_humidity (10 m)
CARICOOS | XCDP | TJDP | Cabo Rojo, PR (CWOP EW7866) |  | 18.0999 | -67.1889 | Fixed | JUR | Y | Weatherflow /CARICOOS | Yf | CARICOOS | Industry | CARICOOS | Weatherflow /CARICOOS | wind_speed (10 m), wind_speed_of_gust (10 m), wind_from_direction (10 m), air_temperature (10 m), air_pressure (10 m), relative_humidity (10 m)
CARICOOS | XCRX | TIRX | Sandy Point NWR, USVI |  | 17.6777 | -64.8999 | Fixed | 2009 - present | Y | Weatherflow /CARICOOS | Yf | CARICOOS | Industry | CARICOOS | Weatherflow /CARICOOS | wind_speed (10 m), wind_speed_of_gust (10 m), wind_from_direction (10 m), air_temperature (10 m), air_pressure (10 m), relative_humidity (10 m)
CARICOOS | XCUL | TJUL | Culebrita Island |  | 18.3137 | -65.2274 | Fixed | 2016 - present | Y | Weatherflow /CARICOOS | Yf | CARICOOS | Industry | CARICOOS | Weatherflow /CARICOOS | wind_speed (10 m), wind_speed_of_gust (10 m), wind_from_direction (10 m), air_temperature (10 m), air_pressure (10 m), relative_humidity (10 m)
CARICOOS | XGUR | TJUR | Gurabo, PR |  | 18.2562 | -65.9917 | Fixed | 2009 - present | Y | Weatherflow /CARICOOS | Yf | CARICOOS | Industry | CARICOOS | Weatherflow /CARICOOS | wind_speed (10 m), wind_speed_of_gust (10 m), wind_from_direction (10 m), air_temperature (10 m), air_pressure (10 m), relative_humidity (10 m)
CARICOOS | XJUA | TJUA | San Juan, PR |  | 18.4551 | -66.1285 | Fixed | 2009 - present | Y | Weatherflow /CARICOOS | Yf | CARICOOS | Industry | CARICOOS | Weatherflow /CARICOOS | wind_speed (10 m), wind_speed_of_gust (10 m), wind_from_direction (10 m), air_temperature (10 m), air_pressure (10 m), relative_humidity (10 m)
CARICOOS | XMRS | TJRS | Las Mareas, Guayama, PR |  | 17.9286 | -66.1597 | Fixed | 2009 - present | Y | Weatherflow /CARICOOS | Yf | CARICOOS | Industry | CARICOOS | Weatherflow /CARICOOS | wind_speed (10 m), wind_speed_of_gust (10 m), wind_from_direction (10 m), air_temperature (10 m), air_pressure (10 m), relative_humidity (10 m)
CARICOOS | XREY | TJEY | Marina Puerto del Rey, Fajardo, PR |  | 18.2894 | -65.632 | Fixed | 2009 - present | Y | Weatherflow /CARICOOS | Yf | CARICOOS | Industry | CARICOOS | Weatherflow /CARICOOS | wind_speed (10 m), wind_speed_of_gust (10 m), wind_from_direction (10 m), air_temperature (10 m), air_pressure (10 m), relative_humidity (10 m)
CARICOOS | XRUP | TIMA | Ruperts Rock, USVI |  | 18.3282 | -64.9266 | Fixed | 2015 - present | Y | Weatherflow /CARICOOS | Yf | CARICOOS | Industry | CARICOOS | Weatherflow /CARICOOS | wind_speed (10 m), wind_speed_of_gust (10 m), wind_from_direction (10 m), air_temperature (10 m), air_pressure (10 m), relative_humidity (10 m)
CARICOOS | XSAV | TIAC | Savanah Island, USVI |  | 18.3374 | -65.083 | Fixed | 2009 - 2017 | N | Weatherflow /CARICOOS | N | CARICOOS | Industry | CARICOOS | Weatherflow /CARICOOS | wind_speed (10 m), wind_speed_of_gust (10 m), wind_from_direction (10 m), air_temperature (10 m), air_pressure (10 m), relative_humidity (10 m) | Decomissioned by Weatherflow because it got damaged by Hurricane Maria.
CARICOOS | XWGO | TIGO | Crown Mountain, USVI |  | 18.3554 | -64.9669 | Fixed | 2009 - 2017 | N | Weatherflow /CARICOOS | Yf | CARICOOS | Industry | CARICOOS | Weatherflow /CARICOOS | wind_speed (10 m), wind_speed_of_gust (10 m), wind_from_direction (10 m), air_temperature (10 m), air_pressure (10 m), relative_humidity (10 m) | Damaged by Hurricane Maria. A new station will be installed in a new location.
CARICOOS | XYAB | TJAB | Yabucoa-El Negro, PR |  | 18.0525 | -65.8281 | Fixed | 2009 - present | Y | Weatherflow /CARICOOS | Yf | CARICOOS | Industry | CARICOOS | Weatherflow /CARICOOS | wind_speed (10 m), wind_speed_of_gust (10 m), wind_from_direction (10 m), air_temperature (10 m), air_pressure (10 m), relative_humidity (10 m)
CARICOOS |  |  | Mountain Top, USVI |  | 18.36 | -64.95 | Fixed | 2019-present | N | Weatherflow /CARICOOS/OCOVI | Yf | CARICOOS | Industry | CARICOOS | Weatherflow /CARICOOS/OCOVI | wind_speed (10 m), wind_speed_of_gust (10 m), wind_from_direction (10 m), air_temperature (10 m), air_pressure (10 m), relative_humidity (10 m) | This station replace Crown Mountain Station however, close vegetation is affecting the equipment. CARICOOS is currently assessing new location to relocate the station.

## IOOS Removals
RA | Station ID | WMO ID or NWS/CMAN ID | Station Long Name | Station Description (Optional) | Latitude (dec deg) | Longitude (dec deg) | Platform Type | Station Deployment (mm/yyyy, yyyy, < 5 yr, > 5 yr) | Currently Operational? Y = Yes (this includes seasonal buoys intended for redeployment). N = No (it was uninstalled/removed, or is offline with no intent to repair). O = Offline (temporary outage, with intent to repair or redeploy). U = Unknown (e.g. funding uncertainty for repair/redeployment, or operator's plans are unknown). If O or U, please indicate why in the notes column.) | Platform Funder/Sponsor | RA Funding Involvement (Yf = Fully funds. Yp = Partially funds. N = No funding) | Platform Operator/Owner | Operator Sector | Platform Maintainer | Data Manager | Variable Names (CF_name and column depth of measurements in depth) | Additional Notes
CARICOOS |  |  | Rincón Spare Buoy |  | - | - | Moored buoy | Available since 2014 | O | CARICOOS/CDIP | Yf | Coastal Data Information Program, SIO/UCSD/CARICOOS | Academia | CARICOOS | Coastal Data Information Program | sea_surface_wave_significant_height, sea_surface_wave_period_at_variance_spectral_density_maximum, sea_surface_wave_mean_period_from_variance_spectral_density_first_frequency_moment, sea_surface_wave_from_direction, sea_surface_wave_zero_upcrossing_period, wave_frequency, sea_surface_wave_variance_spectral_density, sea_surface_wave_from_direction, sea_surface_temperature, platform_orientation, sea_floor_depth_below_sea_surface | Spare Waverider buoy