## 2022
RA | Station ID | WMO ID or NWS/CMAN ID | Station Long Name | Station Description | Latitude (dec deg) | Longitude (dec deg) | Platform Type | Station Deployment (mm/yyyy, yyyy, < 5 yr, > 5 yr) | Currently Operational? (Y, N, O, U) | Platform Funder/Sponsor | RA Funding Involvement (Yf, Yp, N) | Platform Operator/Owner | Operator Sector | Platform Maintainer | Data Manager | Variable Names + water column depth of measurement in meters [CF_name (# m, # m) or CF_name (mult) or CF_name (# depths)]. | Additional notes
SECOORA | FHP | FHPF1 | Fred Howard Park | Meteorological and water level station | 28.153 | -82.801 | fixed | 7/2004 -9/2008, 2/2010 - present | Y | SECOORA | Yp | USF | Academic | USF | USF | air_pressure, air_temperature, relative_humidity, wind_speed, wind_gust, wind_from_direction, lwe_thickness_of_precipitation_amount, sea_water_pressure_due_to_sea_water | Station has had 2 nearby deployments
SECOORA | APK | ARPF1 | Aripeka | Meteorological and water level station | 28.433 | -82.667 | fixed | 6/2002 - present | Y | SECOORA | Yp | USF | Academic | USF | USF | air_pressure, air_temperature, relative_humidity, wind_speed, wind_gust, wind_from_direction, lwe_thickness_of_precipitation_amount, sea_water_temperature, water_surface_height_above_reference_datum | Removed the CTD
SECOORA | BCP | BGCF1 | Big Carlos Pass | Meteorological and water level station | 26.404 | -81.881 | fixed | 8/2004 - present | N | SECOORA | Yp | USF | Academic | USF | USF | air_pressure, air_temperature, relative_humidity, wind_speed, wind_gust, wind_from_direction, lwe_thickness_of_precipitation_amount, sea_water_salinity, sea_water_temperature, water_surface_height_above_reference_datum | Acoustic receiver deployed on mooring w/ Jim Locasio, New mounting configuration in Early 2018. Damaged in Hurricane Ian, Sept. 2022. Presenly off line.
SECOORA | Clam Bayou | CLBF1 | Clam Bayou | Meteorological, water level, and water quality station | 27.736 | -82.686 | fixed | 5/2009 - present | N | SECOORA | Yp | USF | Academic | USF, YSI-Xylem | USF | air_pressure, air_temperature, relative_humidity, wind_speed, wind_gust, wind_from_direction, lwe_thickness_of_precipitation_amount, sea_water_temperature, sea_water_electrical_conductivity, sea_water_practical_salinity, fractional_saturation_of_oxygen_in_sea_water, mass_concentration_of_oxygen_in_sea_water, sea_water_ph_reported_on_total_scale, mass_concentration_of_chlorophyll_in_sea_water, turbidity, water_surface_height_above_reference_datum | station also collects blue green algae concentration but there is no CF name for this. YSI-Xylem provides in-kind contributions of sensors and personnel time to maintain the water quality sensors on this station. Damaged in TS Eta, Nov. 2020. Presently off line.
SECOORA | C12 | 42022 | WFS Central Buoy | 50m isobath | 27.505 | -83.741 | moored_buoy | 1997-07-28 | Y | SECOORA | Yf | USF | Academic | USF | USF | air_pressure, air_temperature, relative_humidity, wind_speed, wind_gust, wind_from_direction, sea_water_practical_salinity (1 m, 20 m, 30 m), sea_water_temperature (1 m, 20 m, 30 m), downwelling_shortwave_flux_in_air, downwelling_longwave_flux_in_air, sea_water_speed (mult), sea_water_to_direction (mult), eastward_sea_water_velocity (mult), northward_sea_water_velocity (mult) | in water microcat CTDs (at 20m and 30 m) are internally recording and do not report in real time (this is for salinity, temperature, and conductivity)
SECOORA | C13 | 42023 | WFS South Buoy | 50m isobath | 26.01 | -83.086 | moored_buoy | 1999-09-01 | Y | SECOORA | N | USF | Academic | USF | USF | air_pressure, air_temperature, relative_humidity, wind_speed, wind_gust, wind_from_direction, sea_water_practical_salinity (1 m, 20 m, 30 m), sea_water_temperature (1 m, 20 m, 30 m), downwelling_shortwave_flux_in_air, downwelling_longwave_flux_in_air, sea_water_speed (mult), sea_water_to_direction (mult), eastward_sea_water_velocity (mult), northward_sea_water_velocity (mult) | in water microcat CTDs (at 20m and 30 m) are internally recording and do not report in real time (this is for salinity, temperature, and conductivity)
SECOORA | C10 | 42013 | WFS Central Buoy | 25m isobath | 27.173 | -82.924 | moored_buoy | 1998-09-14 | Y | SECOORA | Yf | USF | Academic | USF | USF | air_pressure, air_temperature, relative_humidity, wind_speed, wind_gust, wind_from_direction, sea_water_practical_salinity (1 m, 10 m, 19 m), sea_water_temperature (1 m, 10 m, 19 m), downwelling_shortwave_flux_in_air, downwelling_longwave_flux_in_air, sea_water_speed (mult), sea_water_to_direction (mult), eastward_sea_water_velocity (mult), northward_sea_water_velocity (mult) | in water microcat CTDs (at 10m and 19 m) are internally recording and do not report in real time (this is for salinity, temperature, and conductivity)
SECOORA | C22 | 42026 | WFS Pressure Point Buoy | 70m isobath | 25.171 | -83.475 | moored_buoy | 2019-06-27 | Y | NAS GRP | N | USF | Academic | USF | USF | air_pressure, air_temperature, relative_humidity, wind_speed, wind_gust, wind_from_direction, sea_water_practical_salinity (1 m, 10 m, 65 m), sea_water_temperature (1 m, 10 m, 65 m), sea_water_speed (mult), sea_water_to_direction (mult), eastward_sea_water_velocity (mult), northward_sea_water_velocity (mult) | in water microcat CTDs (at 10m and 65 m) are internally recording and do not report in real time (this is for salinity, temperature, and conductivity)
SECOORA | CAP2 | 41029 | Capers Nearshore | MSI G2000 Buoy, all chain mooring | 32.8016 | -79.6188 | moored_buoy | 2005-02-11 | Y | SECOORA | Yf | UNCW | Academic | UNCW | UNCW | air_pressure, air_temperature, relative_humidity, wind_speed, wind_gust, wind_from_direction, sea_water_practical_salinity (1 m), sea_water_temperature (1 m)
SECOORA | CAP2Wave | 41065 | Capers Nearshore Wave | Sofar Spotter Wave Buoy, poly line mooring, 175# anchor | 32.8006 | -79.6187 | moored_buoy | 2021-07-05 | Y | SECOORA | Yf | UNCW | Academic | UNCW | UNCW | sea_surface_wave_significant_height, wave_period_peak, wave period_mean, wave_direction_peak, wave_direction_mean, sea_surface_temperature
SECOORA | CHR60 | 41066 | Charleston 60 | MSI G2000 Buoy, all chain mooring | 32.536 | -79.656 | moored_buoy | 2022-03-17 | Y | SECOORA | Yf | UNCW | Academic | UNCW | UNCW | air_pressure, air_temperature, relative_humidity, wind_speed, wind_gust, wind_from_direction, sea_water_practical_salinity (1 m), sea_water_temperature (1 m) | VEMCO VR2W Acoustic Receiver deployed on mooring for ATN (FACT)
SECOORA | CHR60WAVE | 41076 | Charleston 60 Wave | Sofar Spotter Wave Buoy, poly line mooring, 175# anchor | 32.5365 | -79.6585 | moored_buoy | 2022-03-17 | Y | SECOORA | Yf | UNCW | Academic | UNCW | UNCW | sea_surface_wave_significant_height, wave_period_peak, wave period_mean, wave_direction_peak, wave_direction_mean, sea_surface_temperature
SECOORA | FRP2 | 41033 | Fripp Nearshore | MSI G2000 Buoy, all chain mooring | 32.2789 | -80.4102 | moored_buoy | 2005-02-09 | Y | SECOORA | Yf | UNCW | Academic | UNCW | UNCW | air_pressure, air_temperature, relative_humidity, wind_speed, wind_gust, wind_from_direction, sea_water_practical_salinity (1 m), sea_water_temperature (1 m)
SECOORA | ILM2 | 41038 | Wrightsville Beach Nearshore | MSI G2000 Buoy, all chain mooring | 34.1416 | -77.7197 | moored_buoy | 2005-06-07 | Y | SECOORA | Yf | UNCW | Academic | UNCW | UNCW | air_pressure, air_temperature, relative_humidity, wind_speed, wind_gust, wind_from_direction, sea_water_practical_salinity (1 m), sea_water_temperature (1 m) | VEMCO VR2W Acoustic Receiver deployed on mooring for ATN (FACT)
SECOORA | ILM3 | 41037 | Wrightsville Beach Offshore | MSI G2000 Buoy, all chain mooring | 33.9877 | -77.3617 | moored_buoy | 2005-06-06 | Y | SECOORA | Yf | UNCW | Academic | UNCW | UNCW | air_pressure, air_temperature, relative_humidity, wind_speed, wind_gust, wind_from_direction, sea_water_practical_salinity (1 m), sea_water_temperature (1 m) | VEMCO VR2W Acoustic Receiver deployed on mooring for ATN (FACT)
SECOORA | LEJ3 | 41064 | Onslow Bay Outer | MSI G2000 Buoy, all chain mooring | 34.208 | -76.9461 | moored_buoy | 2015-11-16 | Y | SECOORA | Yf | UNCW | Academic | UNCW | UNCW | air_pressure, air_temperature, relative_humidity, wind_speed, wind_gust, wind_from_direction, sea_water_practical_salinity (1 m), sea_water_temperature (1 m) | This mooring in conjunction with the LEJ3Wave buoy was deployed after station 41036 was removed from service. VEMCO VR2W Acoustic Receiver deployed on mooring for ATN (FACT)
SECOORA | LEJ3Wave | 41159 | Onslow Bay Outer (217) | CDIP mooring | 34.2083 | -76.9458 | wave_buoy | 2015-08-01 | Y | SECOORA, USACE | Yp | UNCW/USACE/CDIP | Academic | UNCW | CDIP | sea_surface_wave_significant_height, sea_surface_wave_period_at_variance_spectral_density_maximum, sea_surface_wave_mean_period_from_variance_spectral_density_first_frequency_moment, sea_surface_wave_from_direction, sea_surface_wave_zero_upcrossing_period, sea_surface_wave_variance_spectral_density, sea_surface_temperature | This mooring in conjuction with LEJ3 was deployed after station 41036 was removed from service.
SECOORA | ILM2Wave | 41110 | Masonboro Inlet (150) | CDIP mooring | 34.1419 | -77.715 | wave_buoy | 2008-08-01 | Y | SECOORA | Yp | UNCW | Academic | UNCW | CDIP | sea_surface_wave_significant_height, sea_surface_wave_period_at_variance_spectral_density_maximum, sea_surface_wave_mean_period_from_variance_spectral_density_first_frequency_moment, sea_surface_wave_from_direction, sea_surface_wave_zero_upcrossing_period, sea_surface_wave_variance_spectral_density, sea_surface_temperature
SECOORA | SUN2 | 41024 | Sunset Nearshore | MSI G2000 Buoy, all chain mooring | 33.8419 | -78.4837 | moored_buoy | 2005-06-06 | Y | SECOORA | Yf | UNCW | Academic | UNCW | UNCW | air_pressure, air_temperature, relative_humidity, wind_speed, wind_gust, wind_from_direction, sea_water_practical_salinity (1 m), sea_water_temperature (1 m)
SECOORA | SUN2 Wave | SSBN7 | Sunset Nearshore Wave | Sofar Spotter Wave Buoy, poly line mooring, 175# anchor | 33.8407 | -78.4834 | wave_buoy | 2012-03-22 | Y | SECOORA | Yf | UNCW | Academic | UNCW | UNCW | sea_surface_wave_significant_height, wave_period_peak, wave period_mean, wave_direction_peak, wave_direction_mean, sea_surface_temperature | The currently deployed platform at SUN2WAVE is a Sofar Ocean Technologies Spotter wave buoy. This replaced the Nexsens buoy that had been breifly dpeloyed in 2019. The Sofar Spotter buoy was deployed 2/03/21. UNCW had updated the old SUN2Wave from an ADCP w/ NEMO to report waves and currents with the Nexsens Wave Buoy on 11/7/2019. The NEMO was no longer being supported by Teledyne so a new solution for acquisition of wave data was implemented. This station was given a CMAN station number by NDBC in error. NDBC does not want to correct this error as there is a historical record with this station.
SECOORA | OB27 | N/A | OB27 | Non-real time, bottom frame | 33.9941 | -77.3524 | fixed | 2000-04-15 | Y | SECOORA | Yf | UNCW | Academic | UNCW | UNCW | sea_water_to_direction (mult), eastward_sea_water_velocity (mult), northward_sea_water_velocity (mult), sea_surface_wave_significant_height, sea_surface_wave_from_direction, sea_surface_wave_significant_period, sea_water_temperature (10 m), sea_water_practical_salinity (29 m), sea_water_temperature (29 m) | Non real time bottom mount mooring. VEMCO VR2W Acoustic Receiver deployed on mooring for ATN (FACT)
SECOORA | MSNB_N | MBNN7 | Masonboro Island North | Custom instrumment tower, 10' in height. | 34.1712 | -77.8234 | fixed | 2021-01-14 | Y | UNCW/NSF |  | UNCW | Academic | UNCW | UNCW | air_pressure, air_temperature, relative_humidity, wind_speed, wind_gust, wind_from_direction, precipitation (6 min), precipitation (daily)
SECOORA | MSNB_S | MBIN7 | Masonboro Island South | Custom instrumment tower, 10' in height. | 34.0906 | -77.8679 | fixed | 2020-12-17 | Y | UNCW/NSF |  | UNCW | Academic | UNCW | UNCW | air_pressure, air_temperature, relative_humidity, wind_speed, wind_gust, wind_from_direction, precipitation (6 min), precipitation (daily)
SECOORA | OA sensors Grays Reef mooring | 41008 | Grays Reef | NDBC platform with OA instrumentation | 31.4 | -80.8681 | moored_buoy | 2006-08-01 | Y | NOAA PMEL, NDBC, SECOORA | Yp | UGA/PMEL | gov_federal, Academic | UGA | NOAA PMEL | partial_pressure_of_carbon_dioxide_in_sea_water, partial_pressure_of_carbon_dioxide_in_atmosphere, seawater_temperature, sea_water_pH_reported_in_total_scale (1 m), sea_water_salinity (1 m), sea_water_dissolved_oxygen (1 m), sea_water_temperature (1 m), sea_water_conductance (1 m), sea_water_turbidity (1 m), mass_concentration_of_cholorphyll_in_sea_water (1 m) | For cell Q24 - added "seawater" in front of temperature
SECOORA | IRL-JB |  | Indian River Lagoon - Jensen Beach | IRL water quality | 27.2244 | -80.2023 | moored_buoy | > 5 yr | Y | Florida Department of Environmental Protection | N | FAU | Academic | FAU | FAU | sea_water_temperature, air_temperatue, relative_humidity, wind_speed, wind_from_direction, wind_speed_of_gust, air_pressure, precipitation_increment, mass_concentration_of_chlorophyll_in_sea_water, sea_water_electrical_conductivity, direction_of_sea_water_velocity, sea_water_speed, depth, fractional_saturation_of_oxygen_in_sea_water, mass_concentration_of_oxygen_in_sea_water, mole_concentration_of_nitrate_in_sea_water, phosphate, surface_downwelling_photosynthetic_photon_flux_in_air, turbidity, sea_water_practical_salinity, sea_water_pressure | Information on stations: www.irlon.org and https://portal.secoora.org/#metadata/104351/station. FAU is interested in pushng these data to NDBC but SECOORA has never been succesful in getting them to send the data.
SECOORA | IRL-VB |  | Indian River Lagoon - Vero Beach | IRL water quality | 27.5901 | -80.3553 | moored_buoy | > 5 yr | Y | Harbor Branch Oceanographic Institute Foundation, Save Our Seas Speciality License Plate granted through the Harbor Branch Oceanographic Institute Foundation | N | FAU | Academic | FAU | FAU | sea_water_temperature, mass_concentration_of_chlorophyll_in_sea_water, sea_water_electrical_conductivity, sea_water_practical_salinity, direction_of_sea_water_velocity, sea_water_speed, depth, fractional_saturation_of_oxygen_in_sea_water, mass_concentration_of_oxygen_in_sea_water, mole_concentration_of_nitrate_in_sea_water, phosphate, turbidity, sea_water_pressure | Information on stations: www.irlon.org and https://portal.secoora.org/#metadata/104346/station. FAU is interested in pushng these data to NDBC but SECOORA has never been succesful in getting them to send the data.
SECOORA | IRL-LP |  | Indian River Lagoon - Link Port | IRL water quality | 27.5348 | -80.3431 | moored_buoy | > 5 yr | Y | FAU Harbor Branch, Harbor Branch Oceanographic Institute Foundation, Save Our Seas Speciality License Plate granted through the Harbor Branch Oceanographic Institute Foundation | N | FAU | Academic | FAU | FAU | sea_water_temperature, air_temperatue, relative_humidity, wind_speed, wind_from_direction, wind_speed_of_gust, air_pressure, precipitation_increment, mass_concentration_of_chlorophyll_in_sea_water, sea_water_electrical_conductivity, direction_of_sea_water_velocity, sea_water_speed, depth, fractional_saturation_of_oxygen_in_sea_water, mass_concentration_of_oxygen_in_sea_water, mole_concentration_of_nitrate_in_sea_water, phosphate, surface_downwelling_photosynthetic_photon_flux_in_air, turbidity, sea_water_practical_salinity, sea_water_pressure | Information on stations: www.irlon.org and https://portal.secoora.org/#metadata/104343/station. FAU is interested in pushng these data to NDBC but SECOORA has never been succesful in getting them to send the data.
SECOORA | IRL-FP |  | Indian River Lagoon - Fort Pierce | IRL water quality | 27.4756 | -80.3266 | moored_buoy | > 5 yr | Y | Harbor Branch Oceanographic Institute Foundation, Save Our Seas Speciality License Plate granted through the Harbor Branch Oceanographic Institute Foundation | N | FAU | Academic | FAU | FAU | sea_water_temperature, mass_concentration_of_chlorophyll_in_sea_water, sea_water_electrical_conductivity, sea_water_practical_salinity, direction_of_sea_water_velocity, sea_water_speed, depth, fractional_saturation_of_oxygen_in_sea_water, mass_concentration_of_oxygen_in_sea_water, mole_concentration_of_nitrate_in_sea_water, phosphate, turbidity, sea_water_pressure | Information on stations: www.irlon.org and https://portal.secoora.org/#metadata/104341/station. FAU is interested in pushng these data to NDBC but SECOORA has never been succesful in getting them to send the data.
SECOORA | IRL-SLE |  | Indian River Lagoon - St. Lucie Estuary | IRL water quality | 27.1649 | -80.1718 | moored_buoy | > 5 yr | Y | Florida Department of Environmental Protection | N | FAU | Academic | FAU | FAU | sea_water_temperature, air_temperatue, relative_humidity, wind_speed, wind_from_direction, wind_speed_of_gust, air_pressure, precipitation_increment, mass_concentration_of_chlorophyll_in_sea_water, sea_water_electrical_conductivity, direction_of_sea_water_velocity, sea_water_speed, depth, fractional_saturation_of_oxygen_in_sea_water, mass_concentration_of_oxygen_in_sea_water, mole_concentration_of_nitrate_in_sea_water, phosphate, surface_downwelling_photosynthetic_photon_flux_in_air, turbidity, sea_water_practical_salinity, sea_water_pressure | Information on stations: www.irlon.org and https://portal.secoora.org/#metadata/104353/station.FAU is interested in pushng these data to NDBC but SECOORA has never been succesful in getting them to send the data.
SECOORA | SLE-NF |  | St. Lucie Estuary - North Fork | SLE water quality | 27.21 | -80.2692 | moored_buoy | > 5 yr | Y | Florida Department of Environmental Protection | N | FAU | Academic | FAU | FAU | sea_water_temperature, air_temperatue, relative_humidity, wind_speed, wind_from_direction, wind_speed_of_gust, air_pressure, precipitation_increment, mass_concentration_of_chlorophyll_in_sea_water, sea_water_electrical_conductivity, direction_of_sea_water_velocity, sea_water_speed, depth, fractional_saturation_of_oxygen_in_sea_water, mass_concentration_of_oxygen_in_sea_water, mole_concentration_of_nitrate_in_sea_water, phosphate, surface_downwelling_photosynthetic_photon_flux_in_air, turbidity, sea_water_practical_salinity, sea_water_pressure | Information on stations: www.irlon.org and https://portal.secoora.org/#metadata/104349/station. FAU is interested in pushng these data to NDBC but SECOORA has never been succesful in getting them to send the data.
SECOORA | SLE-SF |  | St. Lucie Estuary - South Fork | SLE water quality | 27.1878 | -80.2642 | moored_buoy | > 5 yr | Y | Florida Department of Environmental Protection | N | FAU | Academic | FAU | FAU | sea_water_temperature, air_temperatue, relative_humidity, wind_speed, wind_from_direction, wind_speed_of_gust, air_pressure, precipitation_increment, mass_concentration_of_chlorophyll_in_sea_water, sea_water_electrical_conductivity, direction_of_sea_water_velocity, sea_water_speed, depth, fractional_saturation_of_oxygen_in_sea_water, mass_concentration_of_oxygen_in_sea_water, mole_concentration_of_nitrate_in_sea_water, phosphate, surface_downwelling_photosynthetic_photon_flux_in_air, turbidity, sea_water_practical_salinity, sea_water_pressure | Information on stations: www.irlon.org and https://portal.secoora.org/#metadata/104348/station. FAU is interested in pushng these data to NDBC but SECOORA has never been succesful in getting them to send the data.
SECOORA | SLE-ME |  | St. Lucie Estuary - Middle Estuary | SLE water quality | 27.2089 | -80.248 | moored_buoy | > 5 yr | Y | Florida Department of Environmental Protection | N | FAU | Academic | FAU | FAU | sea_water_temperature, air_temperatue, relative_humidity, wind_speed, wind_from_direction, wind_speed_of_gust, air_pressure, precipitation_increment, mass_concentration_of_chlorophyll_in_sea_water, sea_water_electrical_conductivity, direction_of_sea_water_velocity, sea_water_speed, depth, fractional_saturation_of_oxygen_in_sea_water, mass_concentration_of_oxygen_in_sea_water, mole_concentration_of_nitrate_in_sea_water, phosphate, surface_downwelling_photosynthetic_photon_flux_in_air, turbidity, sea_water_practical_salinity, sea_water_pressure | Information on stations: www.irlon.org and https://portal.secoora.org/#metadata/104350/station. FAU is interested in pushng these data to NDBC but SECOORA has never been succesful in getting them to send the data.
SECOORA | SLE-SF |  | St. Lucie Estuary - South Fork 2 | SLE water quality | 27.1142 | -80.2829 | moored_buoy | > 5 yr | Y | Harbor Branch Oceanographic Institute Foundation, Save Our Seas Speciality License Plate granted through the Harbor Branch Oceanographic Institute Foundation | N | FAU | Academic | FAU | FAU | sea_water_temperature, air_temperatue, relative_humidity, wind_speed, wind_from_direction, wind_speed_of_gust, air_pressure, precipitation_increment, mass_concentration_of_chlorophyll_in_sea_water, sea_water_electrical_conductivity, direction_of_sea_water_velocity, sea_water_speed, depth, fractional_saturation_of_oxygen_in_sea_water, mass_concentration_of_oxygen_in_sea_water, mole_concentration_of_nitrate_in_sea_water, phosphate, surface_downwelling_photosynthetic_photon_flux_in_air, turbidity, sea_water_practical_salinity, sea_water_pressure | Information on stations: www.irlon.org and https://portal.secoora.org/#metadata/104352/station. FAU is interested in pushng these data to NDBC but SECOORA has never been succesful in getting them to send the data.
SECOORA | 192 | 44095 | Oregon Inlet | CDIP mooring | 35.75 | -75.33 | wave_buoy | 2012-04-08 | Y | NC Renewable Ocean Energy Program (CSI)/USACE | N | Coastal Studies Institute | Academic | UNC Coastal Studies Institute | CDIP | sea_surface_wave_significant_height, sea_surface_wave_period_at_variance_spectral_density_maximum, sea_surface_wave_mean_period_from_variance_spectral_density_first_frequency_moment, sea_surface_wave_from_direction, sea_surface_wave_zero_upcrossing_period, sea_surface_wave_variance_spectral_density, sea_surface_temperature
SECOORA | 243 | 44086 | Nags Head | CDIP mooring | 36.0013 | -75.421 | wave_buoy | 2018-09-07 | Y | NC Renewable Ocean Energy Program (CSI)/USACE | N | Coastal Studies Institute | Academic | UNC Coastal Studies Institute | CDIP | sea_surface_wave_significant_height, sea_surface_wave_period_at_variance_spectral_density_maximum, sea_surface_wave_mean_period_from_variance_spectral_density_first_frequency_moment, sea_surface_wave_from_direction, sea_surface_wave_zero_upcrossing_period, sea_surface_wave_variance_spectral_density, sea_surface_temperature
SECOORA | 250 | 41120 | Cape Hatteras East | CDIP mooring | 35.2593 | -75.2861 | wave_buoy | 2021-08-02 | Y | NREL/NC Renewable Ocean Energy Program (CSI)/USACE | N | Coastal Studies Institute/NREL | Academic | UNC Coastal Studies Institute | CDIP | sea_surface_wave_significant_height, sea_surface_wave_period_at_variance_spectral_density_maximum, sea_surface_wave_mean_period_from_variance_spectral_density_first_frequency_moment, sea_surface_wave_from_direction, sea_surface_wave_zero_upcrossing_period, sea_surface_wave_variance_spectral_density, sea_surface_temperature

## IOOS Removals
RA | Station ID | WMO ID or NWS/CMAN ID | Station Long Name | Station Description | Latitude (dec deg) | Longitude (dec deg) | Platform Type | Station Deployment (mm/yyyy, yyyy, < 5 yr, > 5 yr) | Currently Operational? (Y, N, O, U) | Platform Funder/Sponsor | RA Funding Involvement (Yf, Yp, N) | Platform Operator/Owner | Operator Sector | Platform Maintainer | Data Manager | Variable Names + water column depth of measurement in meters [CF_name (# m, # m) or CF_name (mult) or CF_name (# depths)]. | Additional notes
SECOORA | C11 | N/A | WFS 20m Bottom Mount | 20m isobath, non realtime | 27.21 | -82.82 | bottom_mount | 1998-07-13 | Y | SECOORA | Yf | USF | Academic | USF | USF | sea_water_practical_salinity (bottom 20 m), sea_water_temperature (bottom, 20 m), sea_water_speed (mult), sea_water_to_direction (mult), eastward_sea_water_velocity (mult), northward_sea_water_velocity (mult) | Non real time bottom mount mooring
SECOORA | C15 | N/A | WFS 10m Bottom Mount | 10m isobath, non realtime | 27.29 | -82.63 | bottom_mount | 1998-07-13 | Y | SECOORA | Yf | USF | Academic | USF | USF | sea_water_practical_salinity (bottom 20 m), sea_water_temperature (bottom, 20 m), sea_water_speed (mult), sea_water_to_direction (mult), eastward_sea_water_velocity (mult), northward_sea_water_velocity (mult) | Non real time bottom mount mooring
SECOORA | C19 | N/A | WFS 30m Bottom Mount | 30m isobath, non realtime | 24.6172 | -82.7243 | bottom_mount | 2003-09-19 | Y | SECOORA | N | USF | Academic | USF | USF | sea_water_temperature (bottom, 27 m), sea_water_speed (mult), sea_water_to_direction (mult), eastward_sea_water_velocity (mult), northward_sea_water_velocity (mult) | Non real time bottom mount mooring
SECOORA | Fort Johnson |  | Fort Johnson in Charleston Harbor | Piling attached to a bulkhead | 32.7533 | -79.899 | fixed | 2020-07-22 | Y | SECOORA, SCDNR | N | SCDNR/ACE Basin NERR | gov_state | SCDNR | SCDNR/NERRS CDMO | sea_water_temperature, sea_water_electrical_conductivity, sea_water_practical_salinity, fractional_saturation_of_oxygen_in_sea_water, mass_concentration_of_oxygen_in_sea_water, sea_water_ph_reported_on_total_scale, mass_concentration_of_chlorophyll_in_sea_water, turbidity | SCDNR moved station from further downstream to its current location on SCDNR property.
SECOORA | IRL-SB |  | Indian River Lagoon - Sebastian | IRL water quality | 27.8391 | -80.4708 | moored_buoy | > 5 yr | Y | Harbor Branch Oceanographic Institute Foundation, Save Our Seas Speciality License Plate granted through the Harbor Branch Oceanographic Institute Foundation | N | FAU | Academic | FAU | FAU | sea_water_temperature, mass_concentration_of_chlorophyll_in_sea_water, sea_water_electrical_conductivity, sea_water_practical_salinity, direction_of_sea_water_velocity, sea_water_speed, depth, fractional_saturation_of_oxygen_in_sea_water, mass_concentration_of_oxygen_in_sea_water, mole_concentration_of_nitrate_in_sea_water, phosphate, turbidity, sea_water_pressure | Information on stations: www.irlon.org and https://portal.secoora.org/#metadata/104347/station. FAU is interested in pushng these data to NDBC but SECOORA has never been succesful in getting them to send the data.
SECOORA | 560 |  | CSI-Jennette'sSpotter1 | Spotter Buoy | 35.912 | -75.5933 | wave_buoy | 2020-08-29 | Y | NC Renewable Ocean Energy Program | N | Coastal Studies Institute | Academic | UNC Coastal Studies Institute | Sofar | sea_surface_wave_significant_height, sea_surface_wave_period_at_variance_spectral_density_maximum, sea_surface_wave_mean_period_from_variance_spectral_density_first_frequency_moment, sea_surface_wave_from_direction, sea_surface_wave_zero_upcrossing_period, sea_surface_wave_variance_spectral_density, sea_surface_temperature, wind speed/direction | Buoy in the surf zone - subject to outages. Winds not direct measurements. API available for data download.

## 2021
RA | Station ID | WMO ID or NWS/CMAN ID | Station Long Name | Station Description | Latitude (dec deg) | Longitude (dec deg) | Platform Type | Station Deployment (mm/yyyy, yyyy, < 5 yr, > 5 yr) | Currently Operational? (Y, N, O, U) | Platform Funder/Sponsor | RA Funding Involvement (Yf, Yp, N) | Platform Operator/Owner | Operator Sector | Platform Maintainer | Data Manager | Variable Names + water column depth of measurement in meters [CF_name (# m, # m) or CF_name (mult) or CF_name (# depths)]. | Additional notes
SECOORA | SHP | SHPF1 | Shell Point | Meteorological and water level station | 30.058 | -84.29 | fixed | 11/2000 - 1/2007, 6/2008 - present | Y | SECOORA | Yf | USF | Academic | USF | USF | air_pressure, air_temperature, relative_humidity, wind_speed, wind_gust, wind_from_direction, lwe_thickness_of_precipitation_amount, sea_water_temperature, water_surface_height_above_reference_datum
SECOORA | FHP | FHPF1 | Fred Howard Park | Meteorological and water level station | 28.153 | -82.801 | fixed | 7/2004 -9/2008, 2/2010 - present | Y | SECOORA | Yf | USF | Academic | USF | USF | air_pressure, air_temperature, relative_humidity, wind_speed, wind_gust, wind_from_direction, lwe_thickness_of_precipitation_amount, sea_water_pressure_due_to_sea_water
SECOORA | APK | ARPF1 | Aripeka | Meteorological and water level station | 28.433 | -82.667 | fixed | 6/2002 - present | Y | SECOORA | Yf | USF | Academic | USF | USF | air_pressure, air_temperature, relative_humidity, wind_speed, wind_gust, wind_from_direction, lwe_thickness_of_precipitation_amount, sea_water_temperature, water_surface_height_above_reference_datum | Removed the CTD
SECOORA | BCP | BGCF1 | Big Carlos Pass | Meteorological and water level station | 26.404 | -81.881 | fixed | 8/2004 - present | Y | SECOORA | Yf | USF | Academic | USF | USF | air_pressure, air_temperature, relative_humidity, wind_speed, wind_gust, wind_from_direction, lwe_thickness_of_precipitation_amount, sea_water_salinity, sea_water_temperature, water_surface_height_above_reference_datum | Acoustic receiver deployed on mooring w/ Jim Locasio. New mounting configuration in 2018.
SECOORA | Clam Bayou | CLBF1 | Clam Bayou | Meteorological, water level, and water quality station | 27.736 | -82.686 | fixed | 5/2009 - present | Y | SECOORA | Yp | USF | Academic | USF, YSI-Xylem | USF | air_pressure, air_temperature, relative_humidity, wind_speed, wind_gust, wind_from_direction, lwe_thickness_of_precipitation_amount, sea_water_temperature, sea_water_electrical_conductivity, sea_water_practical_salinity, fractional_saturation_of_oxygen_in_sea_water, mass_concentration_of_oxygen_in_sea_water, sea_water_ph_reported_on_total_scale, mass_concentration_of_chlorophyll_in_sea_water, turbidity, water_surface_height_above_reference_datum | station also collects blue green algae concentration but there is no CF name for this. YSI-Xylem provides in-kind contributions of sensors and personnel time to maintain the water quality sensors on this station. Water quality system damaged by TS Eta on 11/11/20, removed from service.
SECOORA | C12 | 42022 | WFS Central Buoy | 50m isobath | 27.505 | -83.741 | moored_buoy | 1997-07-28 | Y | SECOORA | Yf | USF | Academic | USF | USF | air_pressure, air_temperature, relative_humidity, wind_speed, wind_gust, wind_from_direction, sea_water_practical_salinity (1 m, 20 m, 30 m), sea_water_temperature (1 m, 20 m, 30 m), downwelling_shortwave_flux_in_air, downwelling_longwave_flux_in_air, sea_water_speed (mult), sea_water_to_direction (mult), eastward_sea_water_velocity (mult), northward_sea_water_velocity (mult) | in water microcat CTDs (at 20m and 30 m) are internally recording and do not report in real time (this is for salinity, temperature, and conductivity)
SECOORA | C13 | 42023 | WFS South Buoy | 50m isobath | 26.01 | -83.086 | moored_buoy | 1999-09-01 | Y | SECOORA | Yf | USF | Academic | USF | USF | air_pressure, air_temperature, relative_humidity, wind_speed, wind_gust, wind_from_direction, sea_water_practical_salinity (1 m, 20 m, 30 m), sea_water_temperature (1 m, 20 m, 30 m), downwelling_shortwave_flux_in_air, downwelling_longwave_flux_in_air, sea_water_speed (mult), sea_water_to_direction (mult), eastward_sea_water_velocity (mult), northward_sea_water_velocity (mult) | in water microcat CTDs (at 20m and 30 m) are internally recording and do not report in real time (this is for salinity, temperature, and conductivity)
SECOORA | C10 | 42013 | WFS Central Buoy | 25m isobath | 27.173 | -82.924 | moored_buoy | 1998-09-14 | Y | SECOORA | Yf | USF | Academic | USF | USF | air_pressure, air_temperature, relative_humidity, wind_speed, wind_gust, wind_from_direction, sea_water_practical_salinity (1 m, 10 m, 19 m), sea_water_temperature (1 m, 10 m, 19 m), downwelling_shortwave_flux_in_air, downwelling_longwave_flux_in_air, sea_water_speed (mult), sea_water_to_direction (mult), eastward_sea_water_velocity (mult), northward_sea_water_velocity (mult) | in water microcat CTDs (at 10m and 19 m) are internally recording and do not report in real time (this is for salinity, temperature, and conductivity)
SECOORA | C22 | 42026 | WFS Pressure Point Buoy | 70m isobath | 25.171 | -83.475 | moored_buoy | 2019-06-27 | Y | NAS GRP | N | USF | Academic | USF | USF | air_pressure, air_temperature, relative_humidity, wind_speed, wind_gust, wind_from_direction, sea_water_practical_salinity (1 m, 10 m, 65 m), sea_water_temperature (1 m, 10 m, 65 m), sea_water_speed (mult), sea_water_to_direction (mult), eastward_sea_water_velocity (mult), northward_sea_water_velocity (mult) | in water microcat CTDs (at 10m and 65 m) are internally recording and do not report in real time (this is for salinity, temperature, and conductivity)
SECOORA | C11 |  | WFS 20m Bottom Mount | 20m isobath | 27.21 | -82.82 | bottom_mount | 1998-07-13 | Y | SECOORA | Yf | USF | Academic | USF | USF | sea_water_practical_salinity (bottom 20 m), sea_water_temperature (bottom, 20 m), sea_water_speed (mult), sea_water_to_direction (mult), eastward_sea_water_velocity (mult), northward_sea_water_velocity (mult) | Non real time bottom mount mooring.
SECOORA | C15 |  | WFS 10m Bottom Mount | 10m isobath | 27.29 | -82.63 | bottom_mount | 1998-07-13 | Y | SECOORA | Yf | USF | Academic | USF | USF | sea_water_practical_salinity (bottom 20 m), sea_water_temperature (bottom, 20 m), sea_water_speed (mult), sea_water_to_direction (mult), eastward_sea_water_velocity (mult), northward_sea_water_velocity (mult) | Non real time bottom mount mooring.
SECOORA | OA sensors Grays Reef mooring | 41008 | Grays Reef | NDBC platform with OA instrumentation | 31.4 | -80.8681 | moored_buoy | 2006-08-01 | Y | NOAA PMEL, NDBC, SECOORA | Yp | UGA/PMEL | gov_federal, Academic | UGA | NOAA PMEL | partial_pressure_of_carbon_dioxide_in_sea_water, partial_pressure_of_carbon_dioxide_in_atmosphere, atmospheric_temperature, sea_water_pH_reported_in_total_scale (1 m), sea_water_salinity (1 m), sea_water_dissolved_oxygen (1 m), sea_water_temperature (1 m), sea_water_conductance (1 m), sea_water_turbidity (1 m), mass_concentration_of_cholorphyll_in_sea_water (1 m)
SECOORA | Fort Johnson | No ID at this time | Fort Johnson in Charleston Harbor | Piling attached to a bulkhead | 32.7533 | -79.899 | fixed | 2020-07-22 | Y | SECOORA, SCDNR | Yp | SCDNR/ACE Basin NERR | gov_state | SCDNR | SCDNR/NERRS CDMO | sea_water_temperature, sea_water_electrical_conductivity, sea_water_practical_salinity, fractional_saturation_of_oxygen_in_sea_water, mass_concentration_of_oxygen_in_sea_water, sea_water_ph_reported_on_total_scale, mass_concentration_of_chlorophyll_in_sea_water, turbidity | SCDNR moved station from further downstream to its current location on SCDNR property. See Assets NOT operational for the station this replaced.
SECOORA | CAP2 | 41029 | Capers Nearshore | MSI G2000 Buoy, all chain mooring | 32.8016 | -79.6188 | moored_buoy | 2005-02-11 | Y | SECOORA | Yf | UNCW | Academic | UNCW | UNCW | air_pressure, air_temperature, relative_humidity, wind_speed, wind_gust, wind_from_direction, sea_water_practical_salinity (1 m), sea_water_temperature (1 m) | Mooring GPS updated based on recent turnaround cruise
SECOORA | CAP2Wave | 41065 | Capers Nearshore Wave | Sofar Spotter Wave Buoy, poly line mooring, 175# anchor | 32.8006 | -79.6187 | moored_buoy | 2021-07-05 | Y | SECOORA | Yf | UNCW | Academic | UNCW | UNCW | sea_surface_wave_significant_height, wave_period_peak, wave period_mean, wave_direction_peak, wave_direction_mean, sea_surface_temperature
SECOORA | FRP2 | 41033 | Fripp Nearshore | MSI G2000 Buoy, all chain mooring | 32.2789 | -80.4102 | moored_buoy | 2005-02-09 | Y | SECOORA | Yf | UNCW | Academic | UNCW | UNCW | air_pressure, air_temperature, relative_humidity, wind_speed, wind_gust, wind_from_direction, sea_water_practical_salinity (1 m), sea_water_temperature (1 m) | Mooring GPS updated based on recent turnaround cruise
SECOORA | ILM2 | 41038 | Wrightsville Beach Nearshore | MSI G2000 Buoy, all chain mooring | 34.1416 | -77.7197 | moored_buoy | 2005-06-07 | Y | SECOORA | Yf | UNCW | Academic | UNCW | UNCW | air_pressure, air_temperature, relative_humidity, wind_speed, wind_gust, wind_from_direction, sea_water_practical_salinity (1 m), sea_water_temperature (1 m) | VEMCO VR2W Acoustic Receiver deployed on mooring for ATN (FACT); Mooring GPS updated based on recent turnaround cruise
SECOORA | ILM3 | 41037 | Wrightsville Beach Offshore | MSI G2000 Buoy, all chain mooring | 33.9877 | -77.3617 | moored_buoy | 2005-06-06 | Y | SECOORA | Yf | UNCW | Academic | UNCW | UNCW | air_pressure, air_temperature, relative_humidity, wind_speed, wind_gust, wind_from_direction, sea_water_practical_salinity (1 m), sea_water_temperature (1 m) | VEMCO VR2W Acoustic Receiver deployed on mooring for ATN (FACT); Mooring GPS updated based on recent turnaround cruise
SECOORA | LEJ3 | 41064 | Onslow Bay Outer | MSI G2000 Buoy, all chain mooring | 34.208 | -76.9461 | moored_buoy | 2015-11-16 | Y | SECOORA | Yf | UNCW | Academic | UNCW | UNCW | air_pressure, air_temperature, relative_humidity, wind_speed, wind_gust, wind_from_direction, sea_water_practical_salinity (1 m), sea_water_temperature (1 m) | This mooring in conjunction with the LEJ3Wave buoy was deployed after station 41036 was removed from service. VEMCO VR2W Acoustic Receiver deployed on mooring for ATN (FACT); Mooring GPS updated based on recent turnaround cruise
SECOORA | LEJ3Wave | 41159 | Onslow Bay Outer (217) | CDIP mooring | 34.2083 | -76.9458 | wave_buoy | 2015-08-01 | Y | SECOORA, USACE | Yp | UNCW/USACE/CDIP | Academic | UNCW | CDIP | sea_surface_wave_significant_height, sea_surface_wave_period_at_variance_spectral_density_maximum, sea_surface_wave_mean_period_from_variance_spectral_density_first_frequency_moment, sea_surface_wave_from_direction, sea_surface_wave_zero_upcrossing_period, sea_surface_wave_variance_spectral_density, sea_surface_temperature | This mooring in conjuction with LEJ3 was deployed after station 41036 was removed from service; Mooring GPS updated based on recent turnaround cruise
SECOORA | ILM2Wave | 41110 | Masonboro Inlet (150) | CDIP mooring | 34.1419 | -77.715 | wave_buoy | 2008-08-01 | Y | SECOORA | Yp | UNCW | Academic | UNCW | CDIP | sea_surface_wave_significant_height, sea_surface_wave_period_at_variance_spectral_density_maximum, sea_surface_wave_mean_period_from_variance_spectral_density_first_frequency_moment, sea_surface_wave_from_direction, sea_surface_wave_zero_upcrossing_period, sea_surface_wave_variance_spectral_density, sea_surface_temperature | Mooring GPS updated based on recent turnaround cruise
SECOORA | SUN2 | 41024 | Sunset Nearshore | MSI G2000 Buoy, all chain mooring | 33.8419 | -78.4837 | moored_buoy | 2005-06-06 | Y | SECOORA | Yf | UNCW | Academic | UNCW | UNCW | air_pressure, air_temperature, relative_humidity, wind_speed, wind_gust, wind_from_direction, sea_water_practical_salinity (1 m), sea_water_temperature (1 m) | Mooring GPS updated based on recent turnaround cruise
SECOORA | SUN2 Wave | SSBN7 | Sunset Nearshore Wave | Sofar Spotter Wave Buoy, poly line mooring, 175# anchor | 33.8407 | -78.4834 | wave_buoy | 2012-03-22 | Y | SECOORA | Yf | UNCW | Academic | UNCW | UNCW | sea_surface_wave_significant_height, wave_period_peak, wave period_mean, wave_direction_peak, wave_direction_mean, sea_surface_temperature | The currently deployed platform at SUN2WAVE is a Sofar Ocean Technologies Spotter wave buoy. This replaced the Nexsens buoy that had been breifly dpeloyed in 2019. The Sofar Spotter buoy was deployed 2/03/21. UNCW had updated the old SUN2Wave from an ADCP w/ NEMO to report waves and currents with the Nexsens Wave Buoy on 11/7/2019. The NEMO was no longer being supported by Teledyne so a new solution for acquisition of wave data was implemented. This station was given a CMAN station number by NDBC in error. NDBC does not want to correct this error as there is a historical record with this station. Mooring GPS updated based on recent turnaround cruise
SECOORA | OB27 | n/a not assigned | OB27 | Non-real time, bottom frame | 33.9941 | -77.3524 | fixed | 2000-04-15 | Y | SECOORA | Yf | UNCW | Academic | UNCW | UNCW | sea_water_to_direction (mult), eastward_sea_water_velocity (mult), northward_sea_water_velocity (mult), sea_surface_wave_significant_height, sea_surface_wave_from_direction, sea_surface_wave_significant_period, sea_water_temperature (10 m), sea_water_practical_salinity (29 m), sea_water_temperature (29 m) | Non real time bottom mount mooring. VEMCO VR2W Acoustic Receiver deployed on mooring for ATN (FACT)
SECOORA | CMS Dock | n/a not assigned | UNCW CMS Dock | CSI met station with YSI sonde | 34.14 | -77.8625 | fixed | 2019-11-09 | Y | UNCW CMS, Shellfish Hatchery | N | UNCW | Academic | UNCW | UNCW | air_pressure, air_temperature, wind_chill, relative_humidity, wind_speed, wind_gust, wind_from_direction, sea_water_practical_salinity, sea_water_temperature, sea_water_conductivity, solar_radiation, precipitation_daily, sea_water_pH, sea_water_turbidity, sea_water_chlorophyll_a_concentration, sea_water_dissolved_oxygen | This station is maintained by the UNCW CMS Oceanographic Equipment Technician. CORMP provides data archiving and eb visualization.
SECOORA | MSNB_N | MBNN7 | Masonboro Island North | Custom instrumment tower, 10' in height. | 34.1712 | -77.8234 | fixed | 2021-01-14 | Y | UNCW/NSF | N | UNCW | Academic | UNCW | UNCW | air_pressure, air_temperature, relative_humidity, wind_speed, wind_gust, wind_from_direction, precipitation (6 min), precipitation (daily)
SECOORA | MSNB_S | MBIN7 | Masonboro Island South | Custom instrumment tower, 10' in height. | 34.0906 | -77.8679 | fixed | 2020-12-17 | Y | UNCW/NSF | N | UNCW | Academic | UNCW | UNCW | air_pressure, air_temperature, relative_humidity, wind_speed, wind_gust, wind_from_direction, precipitation (6 min), precipitation (daily)
SECOORA | 192 | 44095 | Oregon Inlet | CDIP mooring | 35.75 | -75.33 | wave_buoy | 2012-04-08 | Y | USACE/Coastal Studies Institute | N | Coastal Studies Institute | Academic | UNC Coastal Studies Institute | CDIP | sea_surface_wave_significant_height, sea_surface_wave_period_at_variance_spectral_density_maximum, sea_surface_wave_mean_period_from_variance_spectral_density_first_frequency_moment, sea_surface_wave_from_direction, sea_surface_wave_zero_upcrossing_period, sea_surface_wave_variance_spectral_density, sea_surface_temperature
SECOORA | 243 | 44086 | Nags Head | CDIP mooring | 36.0013 | -75.421 | wave_buoy | 2018-09-07 | Y | Coastal Studies Institute/USACE | N | Coastal Studies Institute | Academic | UNC Coastal Studies Institute | CDIP | sea_surface_wave_significant_height, sea_surface_wave_period_at_variance_spectral_density_maximum, sea_surface_wave_mean_period_from_variance_spectral_density_first_frequency_moment, sea_surface_wave_from_direction, sea_surface_wave_zero_upcrossing_period, sea_surface_wave_variance_spectral_density, sea_surface_temperature
SECOORA | 250 | 41120 | Cape Hatteras East | CDIP mooring | 35 15.555 | -75 17.166 | wave_buoy | 2021-08-02 | Y | NREL/NC Renewable Ocean Energy Program (CSI)/USACE | N | Coastal Studies Institute/NREL | Academic | UNC Coastal Studies Institute | CDIP | sea_surface_wave_significant_height, sea_surface_wave_period_at_variance_spectral_density_maximum, sea_surface_wave_mean_period_from_variance_spectral_density_first_frequency_moment, sea_surface_wave_from_direction, sea_surface_wave_zero_upcrossing_period, sea_surface_wave_variance_spectral_density, sea_surface_temperature
SECOORA | 10009 | n/a not assigned | Dare Co, Little Bridge | Hohonu water level sensor | 35.8986 | -75.6156 | fixed | 2021-04-01 | Y | SECOORA/CSI,Dare Co, ASBPA | Y | Dare County | gov_local | Dare County | Hohonu/SECOORA | water_level
SECOORA | 10010 | n/a not assigned | Eastern Carolina Univ, Coastal Studies Institute | Hohonu water level sensor | 35.8694 | -75.6634 | fixed | 2021-03-01 | Y | SECOORA/Coastal Studies Institute, ASBPA | Y | East Carolina University | Academic | East Carolina University | Hohonu/SECOORA | water_level
SECOORA | 10011 | n/a not assigned | Dare Co, Collington | Hohonu water level sensor | 36.015 | -75.6875 | fixed | 2021-03-01 | Y | SECOORA/CSI,Dare Co, Collington Creek Inn, ASBPA | Y | Dare County | gov_local | Dare County | Hohonu/SECOORA | water_level
SECOORA | 10012 | n/a not assigned | Jennette's Pier (NC Aquariums) | Hohonu water level sensor | 35.9105 | -75.5943 | fixed | 2021-03-01 | Y | SECOORA/CSI,Jennette's Pier (NC Aquariums), ASBPA | Y | Jennette's Pier (NC Aquariums) | nonprofit | Jennette's Pier (NC Aquariums) | Hohonu/SECOORA | water_level
SECOORA | 10020 | n/a not assigned | Southern Shores | Hohonu water level sensor | 36.131 | -75.7453 | fixed | 2021-05-01 | Y | SECOORA/CSI,Town of Southern Shores, ASBPA | Y | Southern Shores | gov_local | Southern Shores | Hohonu/SECOORA | water_level
SECOORA | 10039 | n/a not assigned | Town of Nags Head | Hohonu water level sensor | 35.934 | -75.6216 | fixed | 2021-10-01 | Y | SECOORA/CSI,Town of Nags Head, ASBPA | Y | Town of Nags Head | gov_local | Town of Nags Head | Hohonu/SECOORA | water_level
SECOORA | Bing's Landing |  | Bing's Landing | FL DEP station #872-0757 | 29.6154 | -81.2049 | fixed | unknown | Y | FL DEP | N | FL DEP | gov_state | FL DEP | FL DEP | air_temperature, sea_water_temperature, wind_from_direction, wind_speed, air_pressure, relative_humidity, lwe_thickness_of_precipitation_amount, sea_water_electrical_conductivity, sea_water_practical_salinity, sea_surface_height_above_sea_level | http://fldep-stevens.com/readings-8720757.php
SECOORA | Binney Dock, Ft. Pierce Inlet |  | Binney Dock, Ft. Pierce Inlet | FL DEP station #872-2213 | 27.4675 | -80.3008 | fixed | unknown | U | FL DEP | N | FL DEP | gov_state | FL DEP | FL DEP | sea_water_temperature, sea_surface_height_above_sea_level | FL DEP station. Not sure if there are plans to bring the station online.
SECOORA | Dry Bar, Apalachicola Bay |  | Dry Bar, Apalachicola Bay | FL DEP station #872-8744 | 29.6743 | -85.0581 | fixed | unknown | U | FL DEP | N | FL DEP | gov_state | FL DEP | FL DEP | air_temperature, sea_water_temperature, wind_from_direction, wind_speed, air_pressure, relative_humidity, lwe_thickness_of_precipitation_amount, sea_water_electrical_conductivity, fractional_saturation_of_oxygen_in_sea_water, sea_water_ph_reported_on_total_scale, sea_water_practical_salinity, turbidity, sea_surface_height_above_sea_level | FL DEP station. Not sure if there are plans to bring the station online.
SECOORA | East Bay |  | East Bay | FL DEP station #872-8603 | 29.7857 | -84.8753 | fixed | unknown | U | FL DEP | N | FL DEP | gov_state | FL DEP | FL DEP | air_temperature, wind_from_direction, wind_speed, air_pressure, relative_humidity, lwe_thickness_of_precipitation_amount, sea_surface_height_above_sea_level | FL DEP station. Not sure if there are plans to bring the station online.
SECOORA | Little St. Marks River |  | Little St. Marks River | FL DEP station #872-8703 | 29.7557 | -85.0035 | fixed | unknown | Y | FL DEP | N | FL DEP | gov_state | FL DEP | FL DEP | air_temperature, sea_water_temperature, wind_from_direction, wind_speed, air_pressure, relative_humidity, lwe_thickness_of_precipitation_amount, sea_water_electrical_conductivity, fractional_saturation_of_oxygen_in_sea_water, sea_water_ph_reported_on_total_scale, sea_water_practical_salinity, turbidity, sea_surface_height_above_sea_level | http://fldep-stevens.com/station.php?site=8728703
SECOORA | Melbourne, Indian River, ICW |  | Melbourne, Indian River, ICW | FL DEP station #872-1843 | 28.0837 | -80.592 | fixed | unknown | Y | FL DEP | N | FL DEP | gov_state | FL DEP | FL DEP | sea_water_temperature, sea_water_electrical_conductivity, sea_water_practical_salinity, sea_surface_height_above_sea_level | http://fldep-stevens.com/readings-8721843.php
SECOORA | Pilot's Cove, Apalachicola Bay |  | Pilot's Cove, Apalachicola Bay | FL DEP station #872-8732 | 29.6014 | -85.0277 | fixed | unknown | U | FL DEP | N | FL DEP | gov_state | FL DEP | FL DEP | air_temperature, sea_water_temperature, wind_from_direction, wind_speed, air_pressure, relative_humidity, lwe_thickness_of_precipitation_amount, sea_water_electrical_conductivity, fractional_saturation_of_oxygen_in_sea_water, sea_water_ph_reported_on_total_scale, sea_water_practical_salinity, turbidity, sea_surface_height_above_sea_level | FL DEP station. Offline since June 10, 2020. Not sure if there are plans to bring the station online.
SECOORA | Ponce de Leon South |  | Ponce de Leon South | FL DEP station #872-1147 | 29.0635 | -80.9161 | fixed | unknown | Y | FL DEP | N | FL DEP | gov_state | FL DEP | FL DEP | air_temperature, sea_water_temperature, wind_from_direction, wind_speed, air_pressure, relative_humidity, lwe_thickness_of_precipitation_amount, sea_surface_height_above_sea_level | http://fldep-stevens.com/readings-8721147.php
SECOORA | St. Lucie Inlet |  | St. Lucie Inlet | FL DEP station #872-2375 | 27.1653 | -80.1628 | fixed | unknown | U | FL DEP | N | FL DEP | gov_state | FL DEP | FL DEP | air_temperature, sea_water_temperature, wind_from_direction, wind_speed, air_pressure, relative_humidity, lwe_thickness_of_precipitation_amount, sea_water_electrical_conductivity, sea_water_practical_salinity, sea_surface_height_above_sea_level | FL DEP station. Offline since June 3, 2020. Not sure if there are plans to bring the station online.
SECOORA | Tolomato River, ICW |  | Tolomato River, ICW | FL DEP station #872-0494 | 29.9947 | -81.3296 | fixed | unknown | Y | FL DEP | N | FL DEP | gov_state | FL DEP | FL DEP | air_temperature, sea_water_temperature, wind_from_direction, wind_speed, air_pressure, relative_humidity, lwe_thickness_of_precipitation_amount, sea_water_electrical_conductivity, sea_water_practical_salinity, sea_surface_height_above_sea_level | http://fldep-stevens.com/readings-8720494.php
SECOORA | IRL-JB |  | Indian River Lagoon - Jensen Beach | IRL water quality | 27.2244 | -80.2023 | moored_buoy | > 5 yr | Y | Florida Department of Environmental Protection | N | FAU | Academic | FAU | FAU | sea_water_temperature, air_temperatue, relative_humidity, wind_speed, wind_from_direction, wind_speed_of_gust, air_pressure, precipitation_increment, mass_concentration_of_chlorophyll_in_sea_water, sea_water_electrical_conductivity, direction_of_sea_water_velocity, sea_water_speed, depth, fractional_saturation_of_oxygen_in_sea_water, mass_concentration_of_oxygen_in_sea_water, mole_concentration_of_nitrate_in_sea_water, phosphate, surface_downwelling_photosynthetic_photon_flux_in_air, turbidity, sea_water_practical_salinity, sea_water_pressure | Information on stations: www.irlon.org and https://portal.secoora.org/#metadata/104351/station. FAU is interested in pushng these data to NDBC.
SECOORA | IRL-SB |  | Indian River Lagoon - Sebastian | IRL water quality | 27.8391 | -80.4708 | moored_buoy | > 5 yr | Y | Harbor Branch Oceanographic Institute Foundation, Save Our Seas Speciality License Plate granted through the Harbor Branch Oceanographic Institute Foundation | N | FAU | Academic | FAU | FAU | sea_water_temperature, mass_concentration_of_chlorophyll_in_sea_water, sea_water_electrical_conductivity, sea_water_practical_salinity, direction_of_sea_water_velocity, sea_water_speed, depth, fractional_saturation_of_oxygen_in_sea_water, mass_concentration_of_oxygen_in_sea_water, mole_concentration_of_nitrate_in_sea_water, phosphate, turbidity, sea_water_pressure | Information on stations: www.irlon.org and https://portal.secoora.org/#metadata/104347/station. FAU is interested in pushng these data to NDBC.
SECOORA | IRL-VB |  | Indian River Lagoon - Vero Beach | IRL water quality | 27.5901 | -80.3553 | moored_buoy | > 5 yr | Y | Harbor Branch Oceanographic Institute Foundation, Save Our Seas Speciality License Plate granted through the Harbor Branch Oceanographic Institute Foundation | N | FAU | Academic | FAU | FAU | sea_water_temperature, mass_concentration_of_chlorophyll_in_sea_water, sea_water_electrical_conductivity, sea_water_practical_salinity, direction_of_sea_water_velocity, sea_water_speed, depth, fractional_saturation_of_oxygen_in_sea_water, mass_concentration_of_oxygen_in_sea_water, mole_concentration_of_nitrate_in_sea_water, phosphate, turbidity, sea_water_pressure | Information on stations: www.irlon.org and https://portal.secoora.org/#metadata/104346/station. FAU is interested in pushng these data to NDBC.
SECOORA | IRL-LP |  | Indian River Lagoon - Link Port | IRL water quality | 27.5348 | -80.3431 | moored_buoy | > 5 yr | Y | FAU Harbor Branch, Harbor Branch Oceanographic Institute Foundation, Save Our Seas Speciality License Plate granted through the Harbor Branch Oceanographic Institute Foundation | N | FAU | Academic | FAU | FAU | sea_water_temperature, air_temperatue, relative_humidity, wind_speed, wind_from_direction, wind_speed_of_gust, air_pressure, precipitation_increment, mass_concentration_of_chlorophyll_in_sea_water, sea_water_electrical_conductivity, direction_of_sea_water_velocity, sea_water_speed, depth, fractional_saturation_of_oxygen_in_sea_water, mass_concentration_of_oxygen_in_sea_water, mole_concentration_of_nitrate_in_sea_water, phosphate, surface_downwelling_photosynthetic_photon_flux_in_air, turbidity, sea_water_practical_salinity, sea_water_pressure | Information on stations: www.irlon.org and https://portal.secoora.org/#metadata/104343/station. FAU is interested in pushng these data to NDBC.
SECOORA | IRL-FP |  | Indian River Lagoon - Fort Pierce | IRL water quality | 27.4756 | -80.3266 | moored_buoy | > 5 yr | Y | Harbor Branch Oceanographic Institute Foundation, Save Our Seas Speciality License Plate granted through the Harbor Branch Oceanographic Institute Foundation | N | FAU | Academic | FAU | FAU | sea_water_temperature, mass_concentration_of_chlorophyll_in_sea_water, sea_water_electrical_conductivity, sea_water_practical_salinity, direction_of_sea_water_velocity, sea_water_speed, depth, fractional_saturation_of_oxygen_in_sea_water, mass_concentration_of_oxygen_in_sea_water, mole_concentration_of_nitrate_in_sea_water, phosphate, turbidity, sea_water_pressure | Information on stations: www.irlon.org and https://portal.secoora.org/#metadata/104341/station. FAU is interested in pushng these data to NDBC.
SECOORA | IRL-SLE |  | Indian River Lagoon - St. Lucie Estuary | IRL water quality | 27.1649 | -80.1718 | moored_buoy | > 5 yr | Y | Florida Department of Environmental Protection | N | FAU | Academic | FAU | FAU | sea_water_temperature, air_temperatue, relative_humidity, wind_speed, wind_from_direction, wind_speed_of_gust, air_pressure, precipitation_increment, mass_concentration_of_chlorophyll_in_sea_water, sea_water_electrical_conductivity, direction_of_sea_water_velocity, sea_water_speed, depth, fractional_saturation_of_oxygen_in_sea_water, mass_concentration_of_oxygen_in_sea_water, mole_concentration_of_nitrate_in_sea_water, phosphate, surface_downwelling_photosynthetic_photon_flux_in_air, turbidity, sea_water_practical_salinity, sea_water_pressure | Information on stations: www.irlon.org and https://portal.secoora.org/#metadata/104353/station. FAU is interested in pushng these data to NDBC.
SECOORA | SLE-NF |  | St. Lucie Estuary - North Fork | SLE water quality | 27.21 | -80.2692 | moored_buoy | > 5 yr | Y | Florida Department of Environmental Protection | N | FAU | Academic | FAU | FAU | sea_water_temperature, air_temperatue, relative_humidity, wind_speed, wind_from_direction, wind_speed_of_gust, air_pressure, precipitation_increment, mass_concentration_of_chlorophyll_in_sea_water, sea_water_electrical_conductivity, direction_of_sea_water_velocity, sea_water_speed, depth, fractional_saturation_of_oxygen_in_sea_water, mass_concentration_of_oxygen_in_sea_water, mole_concentration_of_nitrate_in_sea_water, phosphate, surface_downwelling_photosynthetic_photon_flux_in_air, turbidity, sea_water_practical_salinity, sea_water_pressure | Information on stations: www.irlon.org and https://portal.secoora.org/#metadata/104349/station. FAU is interested in pushng these data to NDBC.
SECOORA | SLE-SF |  | St. Lucie Estuary - South Fork | SLE water quality | 27.1878 | -80.2642 | moored_buoy | > 5 yr | Y | Florida Department of Environmental Protection | N | FAU | Academic | FAU | FAU | sea_water_temperature, air_temperatue, relative_humidity, wind_speed, wind_from_direction, wind_speed_of_gust, air_pressure, precipitation_increment, mass_concentration_of_chlorophyll_in_sea_water, sea_water_electrical_conductivity, direction_of_sea_water_velocity, sea_water_speed, depth, fractional_saturation_of_oxygen_in_sea_water, mass_concentration_of_oxygen_in_sea_water, mole_concentration_of_nitrate_in_sea_water, phosphate, surface_downwelling_photosynthetic_photon_flux_in_air, turbidity, sea_water_practical_salinity, sea_water_pressure | Information on stations: www.irlon.org and https://portal.secoora.org/#metadata/104348/station. FAU is interested in pushng these data to NDBC.
SECOORA | SLE-ME |  | St. Lucie Estuary - Middle Estuary | SLE water quality | 27.2089 | -80.248 | moored_buoy | > 5 yr | Y | Florida Department of Environmental Protection | N | FAU | Academic | FAU | FAU | sea_water_temperature, air_temperatue, relative_humidity, wind_speed, wind_from_direction, wind_speed_of_gust, air_pressure, precipitation_increment, mass_concentration_of_chlorophyll_in_sea_water, sea_water_electrical_conductivity, direction_of_sea_water_velocity, sea_water_speed, depth, fractional_saturation_of_oxygen_in_sea_water, mass_concentration_of_oxygen_in_sea_water, mole_concentration_of_nitrate_in_sea_water, phosphate, surface_downwelling_photosynthetic_photon_flux_in_air, turbidity, sea_water_practical_salinity, sea_water_pressure | Information on stations: www.irlon.org and https://portal.secoora.org/#metadata/104350/station. FAU is interested in pushng these data to NDBC.
SECOORA | SLE-SF |  | St. Lucie Estuary - South Fork 2 | SLE water quality | 27.1142 | -80.2829 | moored_buoy | > 5 yr | Y | Harbor Branch Oceanographic Institute Foundation, Save Our Seas Speciality License Plate granted through the Harbor Branch Oceanographic Institute Foundation | N | FAU | Academic | FAU | FAU | sea_water_temperature, air_temperatue, relative_humidity, wind_speed, wind_from_direction, wind_speed_of_gust, air_pressure, precipitation_increment, mass_concentration_of_chlorophyll_in_sea_water, sea_water_electrical_conductivity, direction_of_sea_water_velocity, sea_water_speed, depth, fractional_saturation_of_oxygen_in_sea_water, mass_concentration_of_oxygen_in_sea_water, mole_concentration_of_nitrate_in_sea_water, phosphate, surface_downwelling_photosynthetic_photon_flux_in_air, turbidity, sea_water_practical_salinity, sea_water_pressure | Information on stations: www.irlon.org and https://portal.secoora.org/#metadata/104352/station. FAU is interested in pushng these data to NDBC.